## Workbook Info
Created by | Compass – Analog Devices, Inc.
Date Created | 3/8/2013 2:01:57 PM
Product Type | Operational Amplifiers | (Parts are listed on "Parts" sheet)
Filter Conditions | (none)

## Parts
Part Number | Special Features | Automotive Qualified | Amps per Package | Feedback Type | Shutdown/Disable | Temp Range | According to Datasheet | Vsupply Span (Min) (V) | Vsupply Span (Max) (V) | Vsupply Span (Absolute Max) (V) | Iq per Amplifier | Iq per Amp (Max) | PSRR @ min gain (min) (dB) | Rail-to-Rail In | Vin Headroom to Vsupply (Neg) | Vin Headroom to Vsupply Neg (max) | Vin Headroom to Vsupply (Pos) | Vin Headroom to Vsupply Pos (max) (V) | CMRR @ Min Gain (dB) | Ib | Ib (max) | Cin Differential (typ) | Cin | Vos @ min gain (max) | Vos @ Min Gain | Vos Tempco @ Min Gain | Ios | Ios (max) | Vin Overvoltage Beyond Rails | Vin Overvoltage below Vsupply Neg (V) | Vin Overvoltage above Vsupply Pos (V) | Vout Headroom to Vsupply Pos (max) | Vout Headroom to Vsupply Neg (max) | Rail-to-Rail Out | Ishort-circuit Sourcing (typ) | Capacitive Load Capability | Vnoise Density @ Min Gain (RTI) | Vnoise 0.1-10 Hz | I Noise Density | Inoise 0.1 to 10 Hz (typ) (pA p-p) | Bandwidth GBP (typ) | Bandwidth | Slew Rate | Settling Time to 0.01% (typ) (ns) | Output Settling Time | Distortion 2nd Harmonic (dBc) | Distortion 3rd Harmonic (dBc) | Phase Error Diff (°) | Gain Error Diff (%) | Open Loop Gain (dB) | Stable Close-Loop Gain (Min) (V/V) | Package | Status | Date Available | RoHS Compatible | Budgetary Price (USD)
AD549 | Bipolar, FET Input |  | 1 | Voltage | No | 0 to 70°C |  | 10 | 36 |  | 700 uA |  |  | No | 5 V |  | 5 V |  | -90 | 150 fA |  |  | 800 fF |  | 500 uV | 10 uV/°C | 50 fA | [6 empty] | No |  | 4 nF | 35 nV/rtHz | 4 uV p-p | 0.22 fA/rtHz |  | 1 MHz |  | 3 V/us | [6 empty] | 120 | 1 | 8 ld Header, None Available | Production |  | Yes | 14.45
AD8625 | FET Input |  | 4 | Voltage | No | -40 to 85°C |  | 5 | 26 |  | 850 uA |  |  | No | 0 V |  | 2 V |  | -87 | 250 fA |  |  |  |  | 50 uV | 2.5 uV/°C | 500 fA | [6 empty] | Yes |  | 200 pF | 16 nV/rtHz | 1.9 uV p-p | 0.4 fA/rtHz |  | 5 MHz |  | 5 V/us |  | 1.75 us |  |  |  |  | 107 | 1 | 14 ld SOIC, 14 ld TSSOP, 16 ld SOIC | Production |  | Yes | 4.09
AD8626 | FET Input |  | 2 | Voltage | No | -40 to 85°C |  | 5 | 26 |  | 850 uA |  |  | No | 0 V |  | 2 V |  | -87 | 250 fA |  |  |  |  | 50 uV | 2.5 uV/°C | 500 fA | [6 empty] | Yes |  | 200 pF | 16 nV/rtHz | 1.9 uV p-p | 0.4 fA/rtHz |  | 5 MHz |  | 5 V/us |  | 1.75 us |  |  |  |  | 107 | 1 | 14 ld SOIC, 8 ld MSOP, 8 ld SOIC | Production |  | Yes | 2.63
AD8641 | FET Input, LCD Driver |  | 1 | Voltage | No | -40 to 125°C |  | 5 | 26 |  | 290 uA |  |  | No | 0 V |  | 3 V |  | -107 | 250 fA |  |  |  |  | 50 uV | 2.5 uV/°C | 500 fA | [6 empty] | Yes |  | 500 pF | 27.5 nV/rtHz | 4.2 uV p-p | 0.5 fA/rtHz |  | 3.5 MHz |  | 3 V/us |  | 1.8 us |  |  |  |  | 103 | 1 | 5 ld SC70, 8 ld SOIC | Production |  | Yes | 1.47
AD8642 | FET Input |  | 2 | Voltage | No | -40 to 125°C |  | 5 | 26 |  | 290 uA |  |  | No | 0 V |  | 3 V |  | -107 | 250 fA |  |  |  |  | 50 uV | 2.5 uV/°C | 500 fA | [6 empty] | Yes |  | 500 pF | 27.5 nV/rtHz | 4.2 uV p-p | 0.5 fA/rtHz |  | 3.5 MHz |  | 3 V/us |  | 1.8 us |  |  |  |  | 103 | 1 | 8 ld MSOP, 8 ld SOIC | Production |  | Yes | 2.35
AD8643 | FET Input |  | 4 | Voltage | No | -40 to 125°C |  | 5 | 26 |  | 290 uA |  |  | No | 0 V |  | 3 V |  | -107 | 250 fA |  |  |  |  | 50 uV | 2.5 uV/°C | 500 fA | [6 empty] | Yes |  | 500 pF | 27.5 nV/rtHz | 4.2 uV p-p | 0.5 fA/rtHz |  | 3.5 MHz |  | 3 V/us |  | 1.8 us |  |  |  |  | 103 | 1 | 14 ld SOIC, 16 ld LFCSP (3x3mm, 1.50mm exposed pad) | Production |  | Yes | 3.85
AD8643-EP | FET Input |  | 4 | Voltage | No | -55 to 125°C |  | 5 | 26 |  | 290 uA |  |  | No | 0 V |  | 3 V |  | -107 | 250 fA |  |  |  |  | 50 uV | 2.5 uV/°C | 500 fA | [6 empty] | Yes |  | 500 pF | 27.5 nV/rtHz | 4.2 uV p-p | 0.5 fA/rtHz |  | 3.5 MHz |  | 3 V/us |  | 1.8 us |  |  |  |  | 103 | 1
AD795 | Bipolar, FET Input |  | 1 | Voltage | No | 0 to 70°C |  | 8 | 36 |  | 1.5 mA |  |  | No | 4 V |  | 4 V |  | -110 | 1 pA |  |  | 2.2 pF |  | 100 uV | 3 uV/°C | 100 fA | [6 empty] | No |  | 100 pF | 9 nV/rtHz | 1 uV p-p | 0.6 fA/rtHz |  | 1.6 MHz |  | 1 V/us |  | 11 us |  |  |  |  | 120 | 1 | 8 ld PDIP, 8 ld SOIC | Production |  | Yes | 3.38
AD8065 | FET Input | Yes | 1 | Voltage | No | -40 to 85°C | Rev J | 5 | 24 |  | 7.4 mA |  |  | No | 0 V |  | 2.6 V |  | -100 | 2 pA |  |  | 2.1 pF |  | 400 uV | 1 uV/°C | 1 pA |  |  |  |  | 300 mV | 200 mV | Yes | 90 mA | 20 pF | 7 nV/rtHz |  | 0.6 fA/rtHz |  | 145 MHz | 145 MHz | 180 V/us |  | 55 ns |  |  | 0.02 | 0.02 | 113 | 1 | 5 ld SOT-23, 8 ld SOIC | Production |  | Yes | 1.61
AD8066 | FET Input |  | 2 | Voltage | No | -40 to 85°C | Rev J | 5 | 24 |  | 7.4 mA |  |  | No | 0 V |  | 2.6 V |  | -100 | 2 pA |  |  | 2.1 pF |  | 400 uV | 1 uV/°C | 1 pA |  |  |  |  | 300 mV | 200 mV | Yes | 90 mA | 20 pF | 7 nV/rtHz |  | 0.6 fA/rtHz |  | 145 MHz | 120 MHz | 180 V/us |  | 55 ns |  |  | 0.02 | 0.02 | 113 | 1 | 8 ld MSOP, 8 ld SOIC | Production |  | Yes | 2.32
AD8033 | FET Input |  | 1 | Voltage | No | -40 to 85°C | Rev C | 5 | 24 |  | 3.5 mA |  |  | No | 0 V |  | 2.8 V |  | -100 | 1.5 pA |  |  | 2.3 pF |  | 1 mV | 4 uV/°C | 1.5 pA |  |  |  |  | 480 mV | 480 mV | Yes | 60 mA | 35 pF | 11 nV/rtHz |  | 0.7 fA/rtHz |  | 80 MHz | 80 MHz | 80 V/us |  | 90 ns | -80 | -70 |  |  | 92 | 1 | 5 ld SC70, 8 ld SOIC | Production |  | Yes | 1.03
AD8034 | FET Input |  | 2 | Voltage | No | -40 to 85°C | Rev C | 5 | 24 |  | 3.5 mA |  |  | No | 0 V |  | 2.8 V |  | -100 | 1.5 pA |  |  | 2.3 pF |  | 1 mV | 4 uV/°C | 1.5 pA |  |  |  |  | 480 mV | 480 mV | Yes | 60 mA | 35 pF | 11 nV/rtHz |  | 0.7 fA/rtHz |  | 80 MHz | 80 MHz | 80 V/us |  | 90 ns | -80 | -70 |  |  | 92 | 1 | 8 ld SOIC, 8 ld SOT-23, None Available | Production |  | Yes | 1.61
AD820 | FET Input |  | 1 | Voltage | No | -40 to 85°C |  | 5 | 36 |  | 900 uA |  |  | No | -200 mV |  | 1 V |  | -80 | 2 pA |  |  | 2.8 pF |  | 100 uV | 2 uV/°C | 2 pA | [6 empty] | Yes |  | 350 pF | 13 nV/rtHz | 2 uV p-p | 0.8 fA/rtHz |  | 1.9 MHz |  | 3 V/us |  | 4.5 us |  |  | 0.09 | 0.02 | 120 | 1 | 8 ld MSOP, 8 ld PDIP, 8 ld SOIC | Production |  | Yes | 1.82
AD822 | FET Input |  | 2 | Voltage | No | -40 to 85°C |  | 3 | 36 |  | 900 uA |  |  | No | -200 mV |  | 1 V |  | -80 | 2 pA |  |  | 2.8 pF |  | 100 uV | 2 uV/°C | 2 pA | [6 empty] | Yes |  | 350 pF | 13 nV/rtHz | 2 uV p-p | 0.8 fA/rtHz |  | 1.9 MHz |  | 3 V/us |  | 4.5 us |  |  | 0.09 | 0.02 | 120 | 1 | 8 ld CerDIP, 8 ld MSOP, 8 ld PDIP, 8 ld SOIC | Production |  | Yes | 2.84
AD8067 | FET Input |  | 1 | Voltage | No | -40 to 85°C | Rev B | 5 | 24 |  | 7 mA |  |  | No | 0 V |  | 3 V |  | -106 | 600 fA |  |  | 1.5 pF |  | 200 uV | 1 uV/°C | 200 fA |  |  |  |  | 280 mV | 330 mV | Yes | 105 mA | 120 pF | 6.6 nV/rtHz |  | 1 fA/rtHz |  | 54 MHz | 54 MHz | 640 V/us |  | 27 ns |  |  |  |  | 119 | 8 | 5 ld SOT-23 | Production |  | Yes | 1.89
AD823 | FET Input |  | 2 | Voltage | No | -40 to 85°C | Rev E | 3 | 36 |  | 4.2 mA |  |  | No | -200 mV |  | 1.2 V |  | -82 | 5 pA |  |  | 1.8 pF |  | 700 uV | 2 uV/°C | 2 pA |  |  |  |  | 250 mV | 250 mV | Yes | 80 mA | 500 pF | 16 nV/rtHz |  | 1 fA/rtHz |  | 16 MHz | 16 MHz | 25 V/us |  | 650 ns |  |  |  |  | 95 | 1 | 8 ld PDIP, 8 ld SOIC | Production |  | Yes | 2.92
AD823A | FET Input | No | 2 | Voltage | No | -40 to 85°C | Rev B | 3 | 36 | 36 | 6.3 mA | 8.4 mA | -70 | No | -200 mV | -200 mV | 1.2 V | 2.0 | -70 | 1.3 pA | 25 pA | 600 fF | 1.3 pF | 3.5 mV | 800 uV | 1 uV/°C | 1.3 pA | 20 pA |  |  |  | 110 mV | 90 mV | Yes | 78 mA | 500 pF | 13 nV/rtHz |  | 1 fA/rtHz |  | 19 MHz | 19 MHz | 35 V/us | 510 | 380 ns |  |  |  |  | 100 | 1 |  | Production |  | Yes | 2.39
AD8627 | FET Input |  | 1 | Voltage | No | -40 to 85°C |  | 5 | 26 |  | 850 uA |  |  | No | 0 V |  | 2 V |  | -87 | 250 fA |  |  |  |  | 50 uV | 2.5 uV/°C | 500 fA | [6 empty] | Yes |  | 200 pF | 16 nV/rtHz | 1.9 uV p-p | 1 fA/rtHz |  | 5 MHz |  | 5 V/us |  | 1.75 us |  |  |  |  | 107 | 1 | 14 ld SOIC, 5 ld SC70, 8 ld SOIC | Production |  | Yes | 1.6
AD824 | FET Input |  | 4 | Voltage | No | -40 to 85°C |  | 3 | 36 |  | 625 uA |  |  | No | 0 V |  | 2 V |  | -80 | 4 pA |  |  | 3.3 pF |  | 500 uV | 2 uV/°C | 3 pA | [6 empty] | Yes |  | 220 pF | 16 nV/rtHz | 2 uV p-p | 1.1 fA/rtHz |  | 2 MHz |  | 2 V/us |  | 6 us |  |  |  |  | 120 | 1 | 14 ld SOIC, 16 ld SOIC - Wide | Production |  | Yes | 4.87
AD548 | FET Input |  | 1 | Voltage | No | 0 to 70°C |  |  |  |  | 170 uA |  |  |  | 3 V |  | 3 V |  | -90 | 5 pA |  |  | 3 pF |  | 750 uV | 20 uV/°C | 5 pA | [8 empty] | 100 pF | 30 nV/rtHz | 2 uV p-p | 1.8 fA/rtHz |  | 1 MHz |  | 1.8 V/us | [6 empty] | 120 | 1 | 8 ld Header, 8 ld PDIP, 8 ld SOIC, None Available | Production |  | Yes | 1.24
AD648 | FET Input |  | 2 | Voltage | No | 0 to 70°C |  | 9 | 36 |  | 170 uA |  |  | No | 3 V |  | 3 V |  | -76 | 5 pA |  |  | 3 pF |  | 750 uV | 20 uV/°C | 5 pA | [6 empty] | No |  |  | 30 nV/rtHz | 2 uV p-p | 1.8 fA/rtHz |  | 1 MHz |  | 1.8 V/us |  | 8 us |  |  |  |  | 120 | 1 | 8 ld PDIP, 8 ld SOIC | Production |  | Yes | 1.97
AD8551 | AutoZero, DSL |  | 1 | Voltage | No | -40 to 125°C |  | 2.7 | 6 |  | 975 uA |  |  | Yes | 0 V |  | 0 V |  | -115 | 10 pA |  |  |  |  | 1 uV | 40 nV/°C | 1 pA | [6 empty] | Yes |  | 500 pF | 42 nV/rtHz | 1 uV p-p | 2 fA/rtHz |  | 1.5 MHz |  | 400 mV/us | [6 empty] | 125 | 1 | 8 ld MSOP, 8 ld SOIC | Production |  | Yes | 1.22
AD8552 | AutoZero, DSL |  | 2 | Voltage | No | -40 to 125°C |  | 2.7 | 5.5 |  | 975 uA |  |  | Yes | 0 V |  | 0 V |  | -115 | 10 pA |  |  |  |  | 1 uV | 40 nV/°C | 1 pA | [6 empty] | Yes |  | 500 pF | 42 nV/rtHz | 1 uV p-p | 2 fA/rtHz |  | 1.5 MHz |  | 400 mV/us | [6 empty] | 125 | 1 | 8 ld SOIC, 8 ld TSSOP | Production |  | Yes | 1.94
AD8554 | AutoZero, DSL |  | 4 | Voltage | No | -40 to 125°C |  | 2.7 | 5.5 |  | 975 uA |  |  | Yes | 0 V |  | 0 V |  | -115 | 10 pA |  |  |  |  | 1 uV | 40 nV/°C | 1 pA | [6 empty] | Yes |  | 500 pF | 42 nV/rtHz | 1 uV p-p | 2 fA/rtHz |  | 1.5 MHz |  | 400 mV/us | [6 empty] | 125 | 1 | 14 ld SOIC, 14 ld TSSOP | Production |  | Yes | 3.43
AD8571 | AutoZero, DSL |  | 1 | Voltage | No | -40 to 125°C |  | 2.7 | 6 |  | 975 uA |  |  | Yes | 0 V |  | 0 V |  | -140 | 10 pA |  |  |  |  | 1 uV | 50 nV/°C | 1 pA | [6 empty] | Yes |  | 2 nF | 51 nV/rtHz | 1.3 uV p-p | 2 fA/rtHz |  | 1.5 MHz |  | 400 mV/us | [6 empty] | 145 | 1 | 8 ld MSOP, 8 ld SOIC | Production |  | Yes | 1.11
AD8572 | AutoZero, DSL |  | 2 | Voltage | No | -40 to 125°C |  | 2.7 | 6 |  | 975 uA |  |  | Yes | 0 V |  | 0 V |  | -140 | 10 pA |  |  |  |  | 1 uV | 50 nV/°C | 1 pA | [6 empty] | Yes |  | 2 nF | 51 nV/rtHz | 1.3 uV p-p | 2 fA/rtHz |  | 1.5 MHz |  | 400 mV/us | [6 empty] | 145 | 1 | 8 ld SOIC, 8 ld TSSOP | Production |  | Yes | 1.78
AD8574 | AutoZero, DSL |  | 4 | Voltage | No | -40 to 125°C |  | 2.7 | 6 |  | 975 uA |  |  | Yes | 0 V |  | 0 V |  | -140 | 10 pA |  |  |  |  | 1 uV | 50 nV/°C | 1 pA | [6 empty] | Yes |  | 2 nF | 51 nV/rtHz | 1.3 uV p-p | 2 fA/rtHz |  | 1.5 MHz |  | 400 mV/us | [6 empty] | 145 | 1 | 14 ld SOIC, 14 ld TSSOP | Production |  | Yes | 3.4
AD8574-EP | AutoZero, DSL |  | 4 | Voltage | No | -55 to 125°C |  | 2.7 | 6 |  | 975 uA |  |  | Yes | 0 V |  | 0 V |  | -140 | 10 pA |  |  |  |  | 1 uV | 50 nV/°C | 1 pA | [6 empty] | Yes |  | 2 nF | 51 nV/rtHz | 1.3 uV p-p | 2 fA/rtHz |  | 1.5 MHz |  | 400 mV/us | [6 empty] | 145 | 1
ADA4627-1 | FET Input, Precision |  | 1 | Voltage | No | -40 to 125°C |  | 10 | 30 |  | 7 mA |  |  | No | 4 V |  | 4 V |  | -116 | 1 pA |  |  | 7 pF |  | 70 uV | 1 uV/°C | 500 fA | [6 empty] | No |  |  | 4.8 nV/rtHz | 700 nV p-p | 2.5 fA/rtHz |  | 19 MHz |  | 82 V/us |  | 450 ns | [5 empty] | 1 | 8 ld LFCSP (3x3mm), 8 ld SOIC | Production |  | Yes | 3.47
ADA4637-1 | FET Input, Precision |  | 1 | Voltage | No | -40 to 125°C |  | 10 | 30 |  | 7 mA |  |  | No | 4 V |  | 4 V |  | -116 | 1 pA |  |  | 7 pF |  | 70 uV | 1 uV/°C | 500 fA | [6 empty] | No |  |  | 4.8 nV/rtHz | 700 nV p-p | 2.5 fA/rtHz |  | 79.9 MHz |  | 170 V/us |  | 450 ns |  |  |  |  | 120 | 1 | 8 ld LFCSP (3x3mm), 8 ld SOIC | Production |  | Yes | 3.47
ADA4817-1 | FET Input |  | 1 | Voltage | Yes | -40 to 105°C | Rev A | 5 | 10 |  | 19 mA |  |  | Yes | 0 V |  | 2.8 V |  | -90 | 2 pA |  |  | 1.3 pF |  | 400 uV | 7 uV/°C | 1 pA |  |  |  |  | 1.5 V | 1.5 V | No | 170 mA |  | 4 nV/rtHz |  | 2.5 fA/rtHz |  | 1.05 GHz | 1.05 GHz | 870 V/us |  | 9 ns | -113 | -117 |  |  | 65 | 1 | 8 ld LFCSP (3x3mm), 8 ld SOIC-EP | Production |  | Yes | 2.95
ADA4817-2 | FET Input |  | 2 | Voltage | Yes | -40 to 105°C | Rev A | 5 | 10 |  | 19 mA |  |  | Yes | 0 V |  | 2.8 V |  | -90 | 2 pA |  |  | 1.3 pF |  | 400 uV | 7 uV/°C | 1 pA |  |  |  |  | 1.5 V | 1.5 V | No | 170 mA |  | 4 nV/rtHz |  | 2.5 fA/rtHz |  | 1.05 GHz | 1.05 GHz | 870 V/us |  | 9 ns | -113 | -117 |  |  | 65 | 1 | 16 ld LFCSP (4x4x.85mm, 2.10mm exposed pad) | Production |  | Yes | 4.98
ADA4001-2 | FET Input, Precision |  | 2 | Voltage | No | -40 to 125°C | Rev A | 10 | 36 |  | 2 mA |  |  | No | 2.5 V |  | 2.5 V |  | -105 | 20 pA |  |  | 4.8 pF |  | 500 uV | 5 uV/°C | 20 pA | [6 empty] | No |  |  | 7.7 nV/rtHz |  | 3 fA/rtHz |  | 16.7 MHz |  | 25 V/us |  | 1.2 us |  |  |  |  | 112 | 1 | 8 ld SOIC | Production |  | Yes | 1.09
OP249 | FET Input |  | 2 | Voltage | No | -55 to 125°C |  | 9 | 36 |  | 3.5 mA |  |  | No | 2.5 V |  | 2.5 V |  | -90 | 40 pA |  |  |  |  | 400 uV | 6 uV/°C | 10 pA | [6 empty] | No |  | 500 pF | 16 nV/rtHz | 2 uV p-p | 3 fA/rtHz |  | 4.7 MHz |  | 22 V/us |  | 900 ns |  |  |  |  | 120 | 1 | 20 ld LCC, 8 ld CerDIP, 8 ld Header, 8 ld PDIP, 8 ld SOIC | Production |  | Yes | 1.86
AD8651 |  |  | 1 | Voltage | No | -40 to 125°C |  | 2.7 | 5.5 |  | 9 mA |  |  | Yes | -100 mV |  | -100 mV |  | -95 | 1 pA |  |  | 9 pF |  | 100 uV | 4 uV/°C | 1 pA | [6 empty] | Yes |  | 47 pF | 4.5 nV/rtHz |  | 4 fA/rtHz |  | 50 MHz |  | 41 V/us |  | 200 ns |  |  |  |  | 115 | 1 | 8 ld MSOP, 8 ld SOIC | Production |  | Yes | 1.13
AD8652 |  |  | 2 | Voltage | No | -40 to 125°C |  | 2.7 | 5.5 |  | 9 mA |  |  | Yes | -100 mV |  | -100 mV |  | -95 | 1 pA |  |  | 9 pF |  | 100 uV | 4 uV/°C | 1 pA | [6 empty] | Yes |  | 47 pF | 5 nV/rtHz |  | 4 fA/rtHz |  | 50 MHz |  | 41 V/us |  | 200 ns |  |  |  |  | 115 | 1 | 8 ld MSOP, 8 ld SOIC | Production |  | Yes | 1.99
AD8610 | FET Input |  | 1 | Voltage | No | -40 to 125°C |  | 10 | 27 |  | 3.5 mA |  |  | No | 2.5 V |  | 2.5 V |  | -110 | 2 pA |  |  | 15 pF |  | 75 uV | 500 nV/°C | 1 pA | [6 empty] | No |  | 10 nF | 6 nV/rtHz | 1.8 uV p-p | 5 fA/rtHz |  | 25 MHz |  | 60 V/us |  | 600 ns |  |  |  |  | 106 | 1 | 8 ld MSOP, 8 ld SOIC | Production |  | Yes | 3.75
AD8620 | FET Input |  | 2 | Voltage | No | -40 to 125°C |  | 10 | 27 |  | 3.5 mA |  |  | No | 2.5 V |  | 2.5 V |  | -95 | 2 pA |  |  | 15 pF |  | 85 uV | 500 nV/°C | 1 pA | [6 empty] | No |  | 10 nF | 6 nV/rtHz | 1.8 uV p-p | 5 fA/rtHz |  | 25 MHz |  | 50 V/us |  | 600 ns |  |  |  |  | 105 | 1 | 8 ld SOIC | Production |  | Yes | 7.5
AD8628 |  |  | 1 | Voltage | No | -40 to 125°C |  | 2.7 | 6 |  | 1.1 mA |  |  | Yes | 0 V |  | 0 V |  | -140 | 30 pA |  |  | 10 pF |  | 1 uV | 2 nV/°C | 50 pA | [6 empty] | Yes |  | 200 pF | 22 nV/rtHz | 160 nV p-p | 5 fA/rtHz |  | 2.5 MHz |  | 1 V/us |  | 1 us |  |  |  |  | 145 | 1 | 5 ld SOT-23, 5 ld TSOT, 8 ld SOIC | Production |  | Yes | 0.96
AD8629 |  |  | 2 | Voltage | No | -40 to 125°C |  | 2.7 | 6 |  | 1.1 mA |  |  | Yes | 0 V |  | 0 V |  | -140 | 30 pA |  |  | 10 pF |  | 1 uV | 2 nV/°C | 50 pA | [6 empty] | Yes |  | 200 pF | 22 nV/rtHz | 500 nV p-p | 5 fA/rtHz |  | 2.5 MHz |  | 1 V/us |  | 1 us |  |  |  |  | 145 | 1 | 8 ld MSOP, 8 ld SOIC | Production |  | Yes | 1.47
AD8630 |  |  | 4 | Voltage | No | -40 to 125°C |  | 2.7 | 6 |  | 1.1 mA |  |  | Yes | 0 V |  | 0 V |  | -140 | 100 pA |  |  | 10 pF |  | 1 uV | 2 nV/°C | 50 pA | [6 empty] | Yes |  | 200 pF | 22 nV/rtHz | 160 nV p-p | 5 fA/rtHz |  | 2.5 MHz |  | 1 V/us |  | 1 us |  |  |  |  | 145 | 1 | 14 ld SOIC, 14 ld TSSOP | Production |  | Yes | 2.73
ADA4062-2 | FET Input, Micro Power |  | 2 | Voltage | No | -40 to 125°C |  | 8 | 36 |  | 165 uA |  |  | No | 3.5 V |  | 0 V |  | -90 | 2 pA |  |  | 4.8 pF |  | 500 uV | 4 uV/°C | 500 fA | [6 empty] | No |  |  | 36 nV/rtHz | 1.5 uV p-p | 5 fA/rtHz |  |  |  | 3.3 V/us |  | 3.5 us | [6 empty] | 10 ld LFCSP (1.3x1.6mm), 8 ld MSOP, 8 ld SOIC | Production |  | Yes | 0.75
ADA4062-4 | FET Input, Micro Power |  | 4 | Voltage | No | -40 to 125°C |  | 8 | 36 |  | 165 uA |  |  | No | 3.5 V |  | 0 V |  | -90 | 2 pA |  |  | 4.8 pF |  | 500 uV | 4 uV/°C | 500 fA | [6 empty] | No |  |  | 36 nV/rtHz | 1.5 uV p-p | 5 fA/rtHz |  |  |  | 3.3 V/us |  | 3.5 us | [6 empty] | 14 ld TSSOP, 16 ld LFCSP (3x3mm, 1.6mm exposed pad) | Production |  | Yes | 1.21
AD743 | Bipolar, FET Input |  | 1 | Voltage | No | 0 to 70°C |  | 9.6 | 36 |  | 10 mA |  |  | No | 4.3 V |  | 1.7 V |  | -95 | 150 pA |  |  | 18 pF |  | 250 uV | 2 uV/°C | 40 pA | [6 empty] | No |  | 10 pF | 2.9 nV/rtHz | 380 nV p-p | 6.9 fA/rtHz |  | 4.5 MHz |  | 2.8 V/us |  | 6 us |  |  |  |  | 132 | 1 | 16 ld SOIC - Wide, 8 ld PDIP | Production |  | Yes | 5.7
AD745 | Bipolar, FET Input |  | 1 | Voltage | No | 0 to 70°C |  | 9.6 | 36 |  | 10 mA |  |  | No | 4.3 V |  | 1.7 V |  | -95 | 150 pA |  |  | 18 pF |  | 250 uV | 2 uV/°C | 40 pA | [6 empty] | No |  | 10 pF | 2.9 nV/rtHz | 380 nV p-p | 6.9 fA/rtHz |  | 20 MHz |  | 12.5 V/us |  | 5 us |  |  |  |  | 132 | 5 | 16 ld SOIC - Wide, 8 ld PDIP, None Available | Production |  | Yes | 5.43
OP42 | FET Input |  | 1 | Voltage | No | -55 to 125°C | Rev A | 16 | 40 |  | 6.5 mA |  |  | No | 2.5 V |  | 2.5 V |  | -92 | 130 pA |  |  | 6 pF |  | 1.5 mV | 8 uV/°C | 6 pA |  |  |  |  | 3.5 V | 3.5 V | No | 33 mA | 300 pF | 12 nV/rtHz | 2 uV p-p | 7 fA/rtHz |  | 10 MHz | 10 MHz | 50 V/us |  | 800 ns |  |  |  |  | 119 | 1 | 10 ld Flat Pack, 20 ld LCC, 8 ld CerDIP, 8 ld Header, 8 ld PDIP, 8 ld SOIC, None Available | Production |  | Yes | 2.21
AD711 | Bipolar, FET Input |  | 1 | Voltage | No | -40 to 85°C |  | 9 | 36 |  | 2.8 mA |  |  | No | 3.5 V |  | 500 mV |  | -88 | 15 pA |  |  | 5.5 pF |  | 300 uV | 7 uV/°C | 10 pA | [6 empty] | No |  | 100 pF | 16 nV/rtHz | 2 uV p-p | 10 fA/rtHz |  | 4 MHz |  | 20 V/us |  | 1 us |  |  |  |  | 112 | 1 | 8 ld CerDIP, 8 ld PDIP, 8 ld SOIC | Production |  | Yes | 1.22
AD712 | Bipolar, FET Input |  | 2 | Voltage | No | -55 to 125°C |  | 9 | 36 |  | 2.8 mA |  |  | No | 3.5 V |  | 500 mV |  | -88 | 25 pA |  |  | 5.5 pF |  | 300 uV | 7 uV/°C | 10 pA | [6 empty] | No |  | 100 pF | 16 nV/rtHz | 2 uV p-p | 10 fA/rtHz |  | 4 MHz |  | 20 V/us |  | 1 us |  |  |  |  | 112 | 1 | 8 ld CerDIP, 8 ld PDIP, 8 ld SOIC | Production |  | Yes | 1.69
AD712-EP | Bipolar, FET Input |  | 2 | Voltage | No | -55 to 125°C |  | 9 | 36 |  | 2.8 mA |  |  | No | 3.5 V |  | 500 mV |  | -88 | 25 pA |  |  | 5.5 pF |  | 300 uV | 7 uV/°C | 10 pA | [6 empty] | No |  | 100 pF | 16 nV/rtHz | 2 uV p-p | 10 fA/rtHz |  | 4 MHz |  | 20 V/us |  | 1 us |  |  |  |  | 112 | 1
AD713 | Bipolar, FET Input |  | 4 | Voltage | No | -55 to 125°C |  | 9 | 36 |  | 3 mA |  |  | No | 3.5 V |  | 500 mV |  | -88 | 40 pA |  |  | 5.5 pF |  | 300 uV | 5 uV/°C | 10 pA | [6 empty] | No |  | 100 pF | 16 nV/rtHz | 2 uV p-p | 10 fA/rtHz |  | 4 MHz |  | 20 V/us |  | 1 us |  |  |  |  | 112 | 1 | 14 ld CerDIP, 14 ld PDIP, 16 ld SOIC - Wide | Production |  | Yes | 4.71
AD744 | FET Input |  | 1 | Voltage | No | -55 to 125°C | Rev C | 9 | 36 |  | 3.5 mA |  |  | No | 3.5 V |  | 500 mV |  | -88 | 30 pA |  |  | 5.5 pF |  | 300 uV | 5 uV/°C | 400 pA |  |  |  |  | 2.0 V | 2.5 V | No | 25 mA | 1 nF | 16 nV/rtHz | 2 uV p-p | 10 fA/rtHz |  | 13 MHz | 13 MHz | 75 V/us |  | 750 ns |  |  |  |  | 112 | 1 | 8 ld CerDIP, 8 ld Header, 8 ld PDIP, 8 ld SOIC, None Available | Production |  | Yes | 2.49
AD746 | Bipolar, FET Input |  | 2 | Voltage | No | -55 to 125°C | Rev B | 9.6 | 36 |  | 4 mA |  |  | No | 3.5 V |  | 500 mV |  | -88 | 110 pA |  |  | 5.5 pF |  | 300 uV | 12 uV/°C | 45 pA |  |  |  |  | 2.0 V | 2.5 V | No | 25 mA | 50 pF | 16 nV/rtHz | 2 uV p-p | 10 fA/rtHz |  | 13 MHz | 13 MHz | 75 V/us |  | 500 ns |  |  |  |  | 110 | 1 | 8 ld CerDIP, 8 ld PDIP, 8 ld SOIC, None Available | Production |  | Yes | 4.26
AD825 | FET Input |  | 1 | Voltage | No | -40 to 85°C | Rev F | 10 | 36 |  | 7.2 mA |  |  | No | 1.5 V |  | 1.5 V |  | -80 | 10 pA |  |  | 6 pF |  | 1 mV | 10 uV/°C | 15 pA |  |  |  |  | 2.1 V | 2.1 V | No | 100 mA | 400 pF | 12 nV/rtHz |  | 10 fA/rtHz |  | 46 MHz | 46 MHz | 140 V/us |  | 180 ns |  |  | 1.4 | 1.2 | 76 | 1 | 16 ld SOIC - Wide, 8 ld SOIC, None Available | Production |  | Yes | 1.84
AD8605 |  |  | 1 | Voltage | No | -40 to 125°C |  | 2.7 | 6 |  | 1.2 mA |  |  | Yes | 0 V |  | 0 V |  | -100 | 200 fA |  |  | 8.8 pF |  | 20 uV | 1 uV/°C | 100 fA | [6 empty] | Yes |  | 1 nF | 6.5 nV/rtHz | 2.3 uV p-p | 10 fA/rtHz |  | 10 MHz |  | 5 V/us |  | 1 us |  |  |  |  | 120 | 1 | 5 Ball WLCSP, 5 ld SOT-23 | Production |  | Yes | 0.68
AD8606 |  |  | 2 | Voltage | No | -40 to 125°C |  | 2.7 | 6 |  | 1.2 mA |  |  | Yes | 0 V |  | 0 V |  | -100 | 200 fA |  |  | 8.8 pF |  | 20 uV | 1 uV/°C | 100 fA | [6 empty] | Yes |  | 1 nF | 6.5 nV/rtHz | 2.3 uV p-p | 10 fA/rtHz |  | 10 MHz |  | 5 V/us |  | 1 us |  |  |  |  | 120 | 1 | 8 ball WLCSP, 8 ld MSOP, 8 ld SOIC | Production |  | Yes | 1.19
AD8608 |  |  | 4 | Voltage | No | -40 to 125°C |  | 2.7 | 6 |  | 1.2 mA |  |  | Yes | 0 V |  | 0 V |  | -100 | 200 fA |  |  | 8.8 pF |  | 20 uV | 1.5 uV/°C | 100 fA | [6 empty] | Yes |  | 1 nF | 6.5 nV/rtHz | 2.3 uV p-p | 10 fA/rtHz |  | 10 MHz |  | 5 V/us |  | 1 us |  |  |  |  | 120 | 1 | 14 ld SOIC, 14 ld TSSOP | Production |  | Yes | 1.58
AD8682 | FET Input |  | 2 | Voltage | No | -40 to 85°C |  | 9 | 32 |  | 250 uA |  |  | No | 4 V |  | 0 V |  | -90 | 6 pA |  |  |  |  | 350 uV | 10 uV/°C | 20 pA | [6 empty] | No |  |  | 36 nV/rtHz | 1.3 uV p-p | 10 fA/rtHz |  | 3.5 MHz |  | 9 V/us |  | 1.6 us |  |  |  |  | 86 | 1 | 8 ld MSOP, 8 ld SOIC | Production |  | Yes | 1.66
AD8684 | FET Input |  | 4 | Voltage | No | -40 to 85°C |  | 9 | 36 |  | 250 uA |  |  | No | 4 V |  | 0 V |  | -90 | 6 pA |  |  |  |  | 350 uV | 10 uV/°C | 20 pA | [6 empty] | No |  |  | 36 nV/rtHz | 1.3 uV p-p | 10 fA/rtHz |  | 3.5 MHz |  | 9 V/us |  | 1.6 us |  |  |  |  | 86 | 1 | 14 ld SOIC, 14 ld TSSOP | Production |  | Yes | 2.44
ADA4000-1 | FET Input |  | 1 | Voltage | No | -40 to 125°C |  | 8 | 36 |  | 1.65 mA |  |  | No | 4 V |  | 0 V |  | -100 | 5 pA |  |  | 5.5 pF |  | 200 uV | 2 uV/°C | 2 pA | [6 empty] | No |  |  | 16 nV/rtHz | 1 uV p-p | 10 fA/rtHz |  | 5 MHz |  | 20 V/us |  | 1.2 us |  |  |  |  | 110 | 1 | 5 ld TSOT, 8 ld SOIC | Production | 2012-09-07 | Yes | 0.73
ADA4000-2 | FET Input |  | 2 | Voltage | No | -40 to 125°C |  | 8 | 36 |  | 1.65 mA |  |  | No | 4 V |  | 0 V |  | -100 | 5 pA |  |  | 5.5 pF |  | 200 uV | 2 uV/°C | 2 pA | [6 empty] | No |  |  | 16 nV/rtHz | 1 uV p-p | 10 fA/rtHz |  | 5 MHz |  | 20 V/us |  | 1.2 us |  |  |  |  | 110 | 1 | 8 ld MSOP, 8 ld SOIC | Production |  | Yes | 1.31
ADA4000-4 | FET Input |  | 4 | Voltage | No | -40 to 125°C |  | 8 | 36 |  | 1.65 mA |  |  | No | 4 V |  | 0 V |  | -100 | 5 pA |  |  | 5.5 pF |  | 200 uV | 2 uV/°C | 2 pA | [6 empty] | No |  |  | 16 nV/rtHz | 1 uV p-p | 10 fA/rtHz |  | 5 MHz |  | 20 V/us |  | 1.2 us |  |  |  |  | 110 | 1 | 14 ld SOIC, 14 ld TSSOP | Production |  | Yes | 2.22
OP282 | FET Input |  | 2 | Voltage | No | -40 to 85°C |  | 9 | 36 |  | 250 uA |  |  | No | 4 V |  | 0 V |  | -90 | 3 pA |  |  |  |  | 200 uV | 10 uV/°C | 1 pA | [6 empty] | No |  | 500 pF | 36 nV/rtHz | 1.3 uV p-p | 10 fA/rtHz |  | 4 MHz |  | 9 V/us |  | 1.6 us |  |  |  |  | 86 | 1 | 8 ld MSOP, 8 ld SOIC | Production |  | Yes | 1.42
OP482 | FET Input |  | 4 | Voltage | No | -40 to 85°C |  | 9 | 36 |  | 250 uA |  |  | No | 4 V |  | 0 V |  | -90 | 3 pA |  |  |  |  | 200 uV | 10 uV/°C | 1 pA | [6 empty] | No |  | 500 pF | 36 nV/rtHz | 1.3 uV p-p | 10 fA/rtHz |  | 4 MHz |  | 9 V/us |  | 1.6 us |  |  |  |  | 86 | 1 | 14 ld CerDIP, 14 ld PDIP, 14 ld SOIC, 20 ld LCC | Production |  | Yes | 2.16
AD8505 | AutoZero |  | 1 | Voltage | No | -40 to 125°C |  | 1.8 | 5 |  | 16.5 uA |  |  | Yes | 0 V |  | 0 V |  |  | 1 pA |  |  | 4.2 pF |  | 500 uV |  | 500 fA | [6 empty] | Yes |  |  | 45 nV/rtHz | 2.8 uV p-p | 15 fA/rtHz |  | 95 kHz |  | 13 mV/us | [7 empty] | 1 | 5 ld SOT-23, 6 Ball WLCSP (0.905x1.385mm) | Production | 2012-09-07 | Yes | 0.47
ADA4505-1 | Micro Power |  | 1 | Voltage | No | -40 to 125°C |  | 1.8 | 5 |  | 9 uA |  |  | Yes | 0 V |  | 0 V |  | -105 | 500 fA |  |  | 4.7 pF |  | 500 uV | 2 uV/°C | 50 fA | [6 empty] | Yes |  |  | 65 nV/rtHz | 2.95 uV p-p | 20 fA/rtHz |  |  |  | 6 mV/us | [8 empty] | 5 ld SOT-23, 6 Ball WLCP (0.905x1.385mm) | Production |  | Yes | 0.41
ADA4505-2 | Micro Power |  | 2 | Voltage | No | -40 to 125°C |  | 1.8 | 5 |  | 7 uA |  |  | Yes | 0 V |  | 0 V |  | -105 | 500 fA |  |  | 4.7 pF |  | 500 uV | 2 uV/°C | 50 fA | [6 empty] | Yes |  |  | 65 nV/rtHz | 2.95 uV p-p | 20 fA/rtHz |  |  |  | 6 mV/us | [8 empty] | 8 ball WLCSP, 8 ld MSOP | Production |  | Yes | 0.57
ADA4505-4 | Micro Power |  | 4 | Voltage | No | -40 to 125°C |  | 1.8 | 5 |  | 7 uA |  |  | Yes | 0 V |  | 0 V |  | -105 | 500 fA |  |  | 4.7 pF |  | 500 uV | 2 uV/°C | 50 fA | [6 empty] | Yes |  |  | 65 nV/rtHz | 2.95 uV p-p | 20 fA/rtHz |  |  |  | 6 mV/us | [8 empty] | 14 Ball WLCSP, 14 ld TSSOP | Production |  | Yes | 1.01
OP297 |  |  | 2 | Voltage | No | -40 to 85°C |  | 4 | 40 |  | 625 uA |  |  | No | 1 V |  | 1 V |  | -135 | 50 pA |  |  | 3 pF |  | 80 uV | 600 nV/°C | 50 pA | [6 empty] | No |  | 1 nF | 17 nV/rtHz | 500 nV p-p | 20 fA/rtHz |  | 500 kHz |  | 150 mV/us | [6 empty] | 130 | 1 | 8 ld CerDIP, 8 ld PDIP, 8 ld SOIC | Production |  | Yes | 2.61
OP497 |  |  | 4 | Voltage | No | -55 to 125°C |  | 4 | 40 |  | 625 uA |  |  | No | 1 V |  | 1 V |  | -135 | 60 pA |  |  | 3 pF |  | 80 uV | 600 nV/°C | 50 pA | [6 empty] | No |  | 1 nF | 25 nV/rtHz | 300 nV p-p | 20 fA/rtHz |  | 500 kHz |  | 150 mV/us | [6 empty] | 132 | 1 | 14 ld CerDIP, 14 ld PDIP, 16 ld SOIC - Wide, 20 ld LCC, None Available | Production |  | Yes | 4.49
OP97 |  |  | 1 | Voltage | No | -55 to 125°C |  | 4 | 40 |  | 600 uA |  |  | No | 1 V |  | 1 V |  | -132 | 30 pA |  |  |  |  | 30 uV | 300 nV/°C | 30 pA | [6 empty] | No |  | 10 nF | 14 nV/rtHz | 500 nV p-p | 20 fA/rtHz |  | 900 kHz |  | 200 mV/us | [6 empty] | 126 | 1 | 20 ld LCC, 8 ld CerDIP, 8 ld Header, 8 ld PDIP, 8 ld SOIC | Production |  | Yes | 1.28
AD8534 | LCD Driver |  | 4 | Voltage | No | -40 to 85°C |  | 3 | 6 |  | 1.25 mA |  |  | Yes | 0 V |  | 0 V |  | -47 | 5 pA |  |  |  |  | 25 mV | 20 uV/°C | 1 pA | [6 empty] | Yes |  | 10 nF | 30 nV/rtHz |  | 45 fA/rtHz |  | 3 MHz |  | 5 V/us |  | 1.4 us |  |  |  |  | 70 | 1 | 14 ld SOIC, 14 ld TSSOP | Production |  | Yes | 0.6
AD704 | Bipolar, FET Input |  | 4 | Voltage | No | -55 to 125°C |  | 4 | 36 |  | 600 uA |  |  | No | 1 V |  | 1 V |  | -132 | 100 pA |  |  | 2 pF |  | 30 uV | 200 nV/°C | 80 pA | [6 empty] | No |  | 10 nF | 15 nV/rtHz | 500 nV p-p | 50 fA/rtHz |  | 800 kHz |  | 150 mV/us | [6 empty] | 126 | 1 | 14 ld PDIP, 16 ld SOIC - Wide, 20 ld LCC | Production |  | Yes | 4.54
AD706 | Bipolar |  | 2 | Voltage | No | -40 to 85°C |  | 4 | 36 |  | 600 uA |  |  | No | 1 V |  | 1 V |  | -132 | 50 pA |  |  | 2 pF |  | 30 uV | 200 nV/°C | 30 pA | [6 empty] | No |  | 10 nF | 15 nV/rtHz | 500 nV p-p | 50 fA/rtHz |  | 800 kHz |  | 150 mV/us | [6 empty] | 126 | 1 | 8 ld PDIP, 8 ld SOIC, None Available | Production |  | Yes | 2.48
AD8515 |  |  | 1 | Voltage | No | -40 to 125°C |  | 1.8 | 6 |  | 500 uA |  |  | Yes | 0 V |  | 0 V |  | -50 | 2 pA |  |  |  |  | 1 mV | 4 uV/°C | 1 pA | [6 empty] | Yes |  | 500 pF | 22 nV/rtHz |  | 50 fA/rtHz |  | 5 MHz |  | 2.7 V/us | [6 empty] | 112 | 1 | 5 ld SC70, 5 ld SOT-23 | Production |  | Yes | 0.28
AD8531 | LCD Driver |  | 1 | Voltage | No | -40 to 85°C |  | 2.7 | 6 |  | 1.25 mA |  |  | Yes | 0 V |  | 0 V |  | -47 | 5 pA |  |  |  |  | 25 mV | 20 uV/°C | 1 pA | [6 empty] | Yes |  | 1 nF | 30 nV/rtHz |  | 50 fA/rtHz |  | 3 MHz |  | 5 V/us |  | 1.4 us |  |  |  |  | 98 | 1 | 5 ld SC70, 5 ld SOT-23, 8 ld SOIC | Production |  | Yes | 0.27
AD8532 | LCD Driver |  | 2 | Voltage | No | -40 to 85°C |  | 3 | 6 |  | 1.25 mA |  |  | Yes | 0 V |  | 0 V |  | -47 | 5 pA |  |  |  |  | 25 mV | 20 uV/°C | 1 pA | [6 empty] | Yes |  | 10 nF | 30 nV/rtHz |  | 50 fA/rtHz |  | 3 MHz |  | 5 V/us |  | 1.4 us |  |  |  |  | 70 | 1 | 8 ld MSOP, 8 ld SOIC, 8 ld TSSOP | Production |  | Yes | 0.43
AD8591 |  |  | 1 | Voltage | Yes | -40 to 85°C |  | 2.5 | 6 |  | 1.25 mA |  |  | Yes | 0 V |  | 0 V |  | -45 | 5 pA |  |  |  |  | 25 mV | 20 uV/°C | 1 pA | [6 empty] | Yes |  | 10 nF | 30 nV/rtHz |  | 50 fA/rtHz |  | 5 MHz |  | 3.5 V/us |  | 1.6 us |  |  |  |  | 88.6 | 1 | 6 ld SOT-23 | Production |  | Yes | 0.29
AD8592 |  |  | 2 | Voltage | Yes | -40 to 85°C |  | 2.5 | 6 |  | 1.25 mA |  |  | Yes | 0 V |  | 0 V |  | -45 | 5 pA |  |  |  |  | 25 mV | 20 uV/°C | 1 pA | [6 empty] | Yes |  | 10 nF | 30 nV/rtHz |  | 50 fA/rtHz |  | 2.2 MHz |  | 3.5 V/us |  | 1.6 us |  |  |  |  | 88 | 1 | 10 ld MSOP | Production |  | Yes | 0.39
AD8594 |  |  | 4 | Voltage | Yes | -40 to 85°C |  | 2.5 | 6 |  | 1.25 mA |  |  | Yes | 0 V |  | 0 V |  | -45 | 5 pA |  |  |  |  | 25 mV | 20 uV/°C | 1 pA | [6 empty] | Yes |  | 10 nF | 30 nV/rtHz |  | 50 fA/rtHz |  | 2.2 MHz |  | 3.5 V/us |  | 1.6 us |  |  |  |  | 88 | 1 | 16 ld SOIC, 16 ld TSSOP | Production |  | Yes | 0.57
AD8601 |  |  | 1 | Voltage | No | -40 to 125°C |  | 2.7 | 6 |  | 1.2 mA |  |  | Yes | 0 V |  | 0 V |  | -80 | 200 fA |  |  |  |  | 500 uV | 2 uV/°C | 100 fA | [6 empty] | Yes |  | 1 nF | 18 nV/rtHz |  | 50 fA/rtHz |  | 8.4 MHz |  | 6 V/us |  | 1 us |  |  |  |  | 100 | 1 | 5 ld SOT-23 | Production |  | Yes | 0.36
AD8602 |  |  | 2 | Voltage | No | -40 to 125°C |  | 2.7 | 6 |  | 1.2 mA |  |  | Yes | 0 V |  | 0 V |  | -80 | 200 fA |  |  |  |  | 500 uV | 2 uV/°C | 100 fA | [6 empty] | Yes |  | 1 nF | 18 nV/rtHz |  | 50 fA/rtHz |  | 8.4 MHz |  | 6 V/us |  | 1 us |  |  |  |  | 100 | 1 | 8 ld MSOP, 8 ld SOIC | Production |  | Yes | 0.44
AD8603 |  |  | 1 | Voltage | No | -40 to 125°C |  | 1.8 | 6 |  | 50 uA |  |  | Yes | -300 mV |  | -200 mV |  | -100 | 200 fA |  |  | 2.5 pF |  | 12 uV | 1 uV/°C | 100 fA | [6 empty] | Yes |  | 2 nF | 22 nV/rtHz | 2.3 uV p-p | 50 fA/rtHz |  | 400 kHz |  | 100 mV/us |  | 23 us |  |  |  |  | 120 | 1 | 5 ld TSOT | Production |  | Yes | 0.68
AD8604 |  |  | 4 | Voltage | No | -40 to 125°C |  | 2.7 | 6 |  | 1.2 mA |  |  | Yes | 0 V |  | 0 V |  | -80 | 200 fA |  |  |  |  | 500 uV | 2 uV/°C | 100 fA | [6 empty] | Yes |  | 1 nF | 18 nV/rtHz |  | 50 fA/rtHz |  | 8.4 MHz |  | 6 V/us |  | 1 us |  |  |  |  | 100 | 1 | 14 ld SOIC, 14 ld TSSOP, 16 ld QSOP | Production |  | Yes | 0.9
AD8607 |  |  | 2 | Voltage | No | -40 to 125°C |  | 1.8 | 6 |  | 50 uA |  |  | Yes | -300 mV |  | -200 mV |  | -100 | 200 fA |  |  | 2.5 pF |  | 12 uV | 1 uV/°C | 100 fA | [6 empty] | Yes |  | 2 nF | 22 nV/rtHz | 2.3 uV p-p | 50 fA/rtHz |  | 400 kHz |  | 100 mV/us |  | 23 us |  |  |  |  | 113 | 1 | 8 ld MSOP, 8 ld SOIC | Production |  | Yes | 1.02
AD8609 |  |  | 4 | Voltage | No | -40 to 125°C |  | 1.8 | 6 |  | 40 uA |  |  | Yes | -300 mV |  | -200 mV |  | -100 | 200 fA |  |  | 2.5 pF |  | 12 uV | 1 uV/°C | 100 fA | [6 empty] | Yes |  | 2 nF | 22 nV/rtHz | 2.3 uV p-p | 50 fA/rtHz |  | 400 kHz |  | 100 mV/us |  | 23 us |  |  |  |  | 113 | 1 | 14 ld SOIC, 14 ld TSSOP | Production |  | Yes | 1.85
AD8613 |  |  | 1 | Voltage | No | -40 to 125°C |  | 1.8 | 5 |  | 50 uA |  |  | Yes | -300 pV |  | 300 mV |  | -95 | 200 fA |  |  | 2.5 pF |  | 400 uV | 2.5 uV/°C | 100 fA | [6 empty] | Yes |  | 200 pF | 25 nV/rtHz | 2.3 uV p-p | 50 fA/rtHz |  | 400 kHz |  | 100 mV/us |  | 23 us |  |  |  |  | 114 | 1 | 5 ld SC70, 5 ld TSOT | Production | 2012-09-07 | Yes | 0.46
AD8615 |  |  | 1 | Voltage | No | -40 to 125°C |  | 2.7 | 6 |  | 1.7 mA |  |  | Yes | 0 V |  | 0 V |  | -100 | 200 fA |  |  | 6.7 pF |  | 80 uV | 1.5 uV/°C | 100 fA | [6 empty] | Yes |  |  | 7 nV/rtHz | 2.4 uV p-p | 50 fA/rtHz |  | 23 MHz |  | 12 V/us |  | 300 ns |  |  |  |  | 123 | 1 | 5 ld SOT-23, 5 ld TSOT | Production |  | Yes | 0.76
AD8616 |  |  | 2 | Voltage | No | -40 to 125°C |  | 2.7 | 6 |  | 2 mA |  |  | Yes | 0 V |  | 0 V |  | -100 | 200 fA |  |  | 10 pF |  | 23 uV | 1.5 uV/°C | 100 fA | [6 empty] | Yes |  | 500 pF | 6 nV/rtHz | 2.4 uV p-p | 50 fA/rtHz |  | 24 MHz |  | 12 V/us |  | 500 ns |  |  |  |  | 124 | 1 | 8 ld MSOP, 8 ld SOIC | Production |  | Yes | 1.29
AD8617 |  |  | 2 | Voltage | No | -40 to 125°C |  | 1.8 | 5 |  | 41 uA |  |  | Yes | -300 mV |  | 300 mV |  | -95 | 200 fA |  |  | 2.5 pF |  | 400 uV | 1 uV/°C | 100 fA | [6 empty] | Yes |  | 200 pF | 22 nV/rtHz | 2.3 uV p-p | 50 fA/rtHz |  | 400 kHz |  | 100 mV/us |  | 23 us |  |  |  |  | 114 | 1 | 8 ld LFCSP (3x3mm w/1.5x2.13 EP), 8 ld MSOP, 8 ld SOIC | Production |  | Yes | 0.71
AD8618 |  |  | 4 | Voltage | No | -40 to 125°C |  | 2.7 | 6 |  | 2 mA |  |  | Yes | 0 V |  | 0 V |  | -100 | 200 fA |  |  | 10 pF |  | 23 uV | 1.5 uV/°C | 100 fA | [6 empty] | Yes |  | 500 pF | 6 nV/rtHz | 2.4 uV p-p | 50 fA/rtHz |  | 24 MHz |  | 12 V/us |  | 500 ns |  |  |  |  | 124 | 1 | 14 ld SOIC, 14 ld TSSOP | Production |  | Yes | 2.29
AD8619 |  |  | 4 | Voltage | No | -40 to 125°C |  | 1.8 | 5 |  | 41 uA |  |  | Yes | -300 mV |  | 300 mV |  | -95 | 200 fA |  |  | 2.5 pF |  | 400 uV | 1 uV/°C | 100 fA | [6 empty] | Yes |  |  | 22 nV/rtHz | 2.3 uV p-p | 50 fA/rtHz |  | 400 kHz |  | 100 mV/us |  | 23 us |  |  |  |  | 114 | 1 | 14 ld SOIC, 14 ld TSSOP | Production | 2012-09-07 | Yes | 1.11
AD8663 |  |  | 1 | Voltage | No | -40 to 125°C |  | 5 | 16 |  | 285 uA |  |  | No | 200 mV |  | -2 V |  | -100 | 300 fA |  |  |  |  | 30 uV | 1.5 uV/°C | 200 fA | [6 empty] | Yes |  | 10 pF | 21 nV/rtHz | 2.5 uV p-p | 50 fA/rtHz |  | 540 kHz |  | 300 mV/us | [6 empty] | 114 | 1 | 8 ld LFCSP (3x3mm), 8 ld SOIC | Production |  | Yes | 1.17
AD8667 |  |  | 2 | Voltage | No | -40 to 125°C |  | 5 | 16 |  | 285 uA |  |  | No | 200 mV |  | -2 V |  | -100 | 300 fA |  |  |  |  | 30 uV | 1.5 uV/°C | 200 fA | [6 empty] | Yes |  | 10 pF | 21 nV/rtHz | 2.5 uV p-p | 50 fA/rtHz |  | 520 kHz |  | 260 mV/us | [6 empty] | 114 | 1 | 8 ld MSOP, 8 ld SOIC | Production |  | Yes | 1.58
AD8691 |  |  | 1 | Voltage | No | -40 to 125°C |  | 2.7 | 6 |  | 1.05 mA |  |  | No | -300 mV |  | 1.1 V |  | -95 | 200 fA |  |  | 5 pF |  | 400 uV | 2 uV/°C | 100 fA | [6 empty] | Yes |  |  | 6.5 nV/rtHz | 1.6 uV p-p | 50 fA/rtHz |  | 10 MHz |  | 5 V/us |  | 1 us |  |  |  |  | 108 | 1 | 5 ld SC70, 5 ld TSOT | Production |  | Yes | 0.44
AD8692 |  |  | 2 | Voltage | No | -40 to 125°C |  | 2.7 | 6 |  | 1.05 mA |  |  | No | -300 mV |  | 1.1 V |  | -90 | 200 fA |  |  | 5 pF |  | 400 uV | 1.3 uV/°C | 100 fA | [6 empty] | Yes |  |  | 8 nV/rtHz | 1.6 uV p-p | 50 fA/rtHz |  | 10 MHz |  | 5 V/us |  | 1 us |  |  |  |  | 108 | 1 | 8 ld MSOP, 8 ld SOIC | Production |  | Yes | 0.6
AD8694 |  |  | 4 | Voltage | No | -40 to 125°C |  | 2.7 | 6 |  | 1.2 mA |  |  | No | -300 mV |  | 1.1 V |  | -90 | 200 fA |  |  | 5 pF |  | 400 uV | 1.3 uV/°C | 100 fA | [6 empty] | Yes |  |  | 8 nV/rtHz | 1.6 uV p-p | 50 fA/rtHz |  | 10 MHz |  | 5 V/us |  | 1 us |  |  |  |  | 108 | 1 | 14 ld SOIC, 14 ld TSSOP | Production |  | Yes | 0.8
ADA4665-2 | Micro Power, RRIO |  | 2 | Voltage | No | -40 to 125°C |  | 5 | 16 |  | 400 uA |  |  | Yes | 0 V |  | 0 V |  | -55 | 1 pA |  |  | 7 pF |  | 4 mV | 3 uV/°C | 1 pA | [6 empty] | Yes |  |  | 32 nV/rtHz | 3 uV p-p | 50 fA/rtHz |  | 1.2 MHz |  | 1 V/us |  | 6.5 us |  |  |  |  | 85 | 1 | 8 ld MSOP, 8 ld SOIC | Production |  | Yes | 0.7
OP193 |  |  | 1 | Voltage | No | -40 to 125°C |  | 1.7 | 36 |  | 30 uA |  |  | No | 0 V |  | 1 V |  | -116 | 20 nA |  |  |  |  | 150 uV | 200 nV/°C | 4 nA | [6 empty] | No |  | 1 nF | 65 nV/rtHz | 3 uV p-p | 50 fA/rtHz |  | 35 kHz |  | 15 mV/us | [6 empty] | 113 | 1 | 8 ld PDIP, 8 ld SOIC | Production |  | Yes | 1.81
OP293 |  |  | 2 | Voltage | No | -40 to 125°C |  | 1.7 | 36 |  | 30 uA |  |  | No | 0 V |  | 1 V |  | -116 | 20 nA |  |  |  |  | 250 uV | 200 nV/°C | 4 nA | [6 empty] | No |  | 1 nF | 65 nV/rtHz | 3 uV p-p | 50 fA/rtHz |  | 35 kHz |  | 15 mV/us | [6 empty] | 113 | 1 | 8 ld SOIC | Production | 2012-09-07 | Yes | 2.49
AD8677 | Bipolar |  | 1 | Voltage | No | -40 to 125°C |  | 10 | 36 |  | 1.3 mA |  |  | No | 1.5 V |  | 1.5 V |  | -140 | 200 pA |  |  |  |  | 45 uV | 500 nV/°C | 200 pA | [6 empty] | No |  |  | 10 nV/rtHz | 250 nV p-p | 74 fA/rtHz |  | 600 kHz |  | 200 mV/us | [6 empty] | 140 | 1 | 5 ld TSOT, 8 ld SOIC | Production |  | Yes | 0.76
OP07D |  |  | 1 | Voltage |  | -40 to 125°C |  | 8 | 36 |  | 1.3 mA |  |  | No | 1.5 V |  | 1.5 V |  | -140 | 200 pA |  |  |  |  | 45 uV | 500 nV/°C | 200 pA | [6 empty] | No |  |  | 10 nV/rtHz | 250 nV p-p | 74 fA/rtHz |  | 600 kHz |  | 200 mV/us | [6 empty] | 80 | 1 | 8 ld PDIP, 8 ld SOIC | Production |  | Yes | 0.45
AD8506 |  |  | 2 | Voltage | No | -40 to 125°C |  | 1.8 | 5.5 |  | 20 uA |  |  | Yes | 0 V |  | 0 V |  | -105 | 1 pA |  |  | 4.2 pF |  | 2.5 mV | 2 uV/°C | 500 fA | [6 empty] | Yes |  |  | 45 nV/rtHz | 2.8 uV p-p | 80 fA/rtHz |  | 150 kHz |  | 13 mV/us | [6 empty] | 120 | 1 | 8 ball WLCSP(1.42x1.42), 8 ld MSOP | Production |  | Yes | 0.57
AD845 | FET Input |  | 1 | Voltage | No | -55 to 125°C | Rev E | 9.5 | 36 |  | 10 mA |  |  | No | 2 V |  | 4.5 V |  | -110 | 750 pA |  |  | 4 pF |  | 700 uV | 20 uV/°C | 25 pA |  |  |  |  | 3.0 V | 3.0 V | No | 50 mA |  | 18 nV/rtHz | 4 uV p-p | 100 fA/rtHz |  | 16 MHz | 16 MHz | 100 V/us |  | 350 ns |  |  | 0.02 | 0.04 | 114 | 1 | 16 ld SOIC - Wide, 8 ld CerDIP, 8 ld PDIP, None Available | Production |  | Yes | 3.52
AD8500 |  |  | 1 | Voltage | No | -40 to 125°C |  | 1.8 | 5.5 |  | 1 uA |  |  | Yes | 0 V |  | 0 V |  | -90 | 1 pA |  |  | 4.5 pF |  | 235 uV | 3 uV/°C | 500 fA | [6 empty] | Yes |  | 100 pF | 190 nV/rtHz | 6 uV p-p | 100 fA/rtHz |  | 7 kHz |  | 4 mV/us | [6 empty] | 120 | 1 | 5 ld SC70 | Production |  | Yes | 0.71
AD8502 |  |  | 2 | Voltage | No | -40 to 125°C |  | 1.8 | 5.5 |  | 1 uA |  |  | Yes | 0 V |  | 0 V |  | -76 | 1 pA |  |  | 4.5 pF |  | 500 uV | 7 uV/°C | 500 fA | [6 empty] | Yes |  |  | 190 nV/rtHz | 6 uV p-p | 100 fA/rtHz |  | 7 kHz |  | 4 mV/us | [6 empty] | 120 | 1 | 8 ld SOT-23 | Production |  | Yes | 0.7
AD8504 |  |  | 4 | Voltage | No | -40 to 125°C |  | 1.8 | 5.5 |  | 1 uA |  |  | Yes | 0 V |  | 0 V |  | -76 | 1 pA |  |  | 4.5 pF |  | 500 uV | 7 uV/°C | 500 fA | [6 empty] | Yes |  |  | 190 nV/rtHz | 6 uV p-p | 100 fA/rtHz |  | 7 kHz |  | 4 mV/us | [6 empty] | 120 | 1 | 14 ld TSSOP | Production | 2012-09-14 | Yes | 1
AD8541 | Microphone Amp, Microphone Low-Power Driver |  | 1 | Voltage | No | -40 to 125°C |  | 2.5 | 6 |  | 65 uA |  |  | Yes | 0 V |  | 0 V |  | -45 | 4 pA |  |  |  |  | 1 mV | 4 uV/°C | 100 fA | [6 empty] | Yes |  | 100 pF | 38 nV/rtHz |  | 100 fA/rtHz |  | 1 MHz |  | 920 mV/us |  | 6 us |  |  |  |  | 114 | 1 | 5 ld SC70, 5 ld SOT-23, 8 ld SOIC | Production |  | Yes | 0.27
AD8542 | Microphone Amp, Microphone Low-Power Driver |  | 2 | Voltage | No | -40 to 125°C |  | 2.5 | 6 |  | 65 uA |  |  | Yes | 0 V |  | 0 V |  | -45 | 4 pA |  |  |  |  | 6 mV | 4 uV/°C | 100 fA | [6 empty] | Yes |  | 100 pF | 40 nV/rtHz |  | 100 fA/rtHz |  | 1 MHz |  | 920 mV/us |  | 6 us |  |  |  |  | 114 | 1 | 8 ld MSOP, 8 ld SOIC, 8 ld TSSOP | Production |  | Yes | 0.38
AD8544 | Microphone Amp, Microphone Low-Power Driver |  | 4 | Voltage | No | -40 to 125°C |  | 2.5 | 6 |  | 65 uA |  |  | Yes | 0 V |  | 0 V |  | -45 | 4 pA |  |  |  |  | 1 mV | 4 uV/°C | 100 fA | [6 empty] | Yes |  | 100 pF | 40 nV/rtHz |  | 100 fA/rtHz |  | 1 MHz |  | 920 mV/us |  | 6 us |  |  |  |  | 114 | 1 | 14 ld SOIC, 14 ld TSSOP | Production |  | Yes | 0.54
AD8546 | Micro Power, RRIO |  | 2 | Voltage | No | -40 to 125°C |  | 2.7 | 18 |  | 22 uA |  |  | Yes | 0 V |  | 0 V |  | -80 | 2 pA |  |  | 10.5 pF |  | 3 mV | 3 uV/°C | 30 pA | [6 empty] | Yes |  |  | 50 nV/rtHz | 5 uV p-p | 100 fA/rtHz |  | 200 kHz |  | 70 mV/us |  | 12 ns |  |  |  |  | 88 | 1 | 8 ld MSOP | Production |  | Yes | 0.78
AD8548 | Micro Power, Precision |  | 4 | Voltage | No | -40 to 125°C |  | 2.7 | 18 |  | 18 uA |  |  | Yes | 0 V |  | 0 V |  | -110 | 5 pA |  |  | 3.5 pF |  |  | 2 uV/°C | 40 pA | [6 empty] | Yes |  |  | 50 nV/rtHz | 5 uV p-p | 100 fA/rtHz |  | 200 kHz |  | 70 mV/us |  | 12 us |  |  |  |  | 120 | 1 | 14 ld SOIC | Production |  | Yes | 1.28
AD8657 | Micro Power, Precision, RRIO |  | 2 | Voltage | No | -40 to 125°C |  | 2.7 | 18 |  | 22 uA |  |  | Yes | 0 V |  | 0 V |  | -95 | 20 pA |  |  | 10.5 pF |  | 350 uV | 2 uV/°C | 40 pA | [6 empty] | Yes |  |  | 50 nV/rtHz | 5 uV p-p | 100 fA/rtHz |  | 200 kHz |  | 70 mV/us |  | 12 us |  |  |  |  | 110 | 1 | 8 ld LFCSP (3x3mm w/1.7x2.4 EP), 8 ld MSOP | Production |  | Yes | 0.95
AD8659 | Micro Power, Precision, RRIO |  | 4 | Voltage | No | -40 to 125°C |  | 2.7 | 18 |  | 18 uA |  |  | Yes | 0 V |  | 0 V |  | -105 | 2 pA |  |  | 3.5 pF |  | 350 uV | 2 uV/°C | 30 pA | [6 empty] | Yes |  |  | 50 nV/rtHz | 5 uV p-p | 100 fA/rtHz |  | 200 kHz |  | 60 mV/us |  | 13 us |  |  |  |  | 120 | 1 | 14 ld SOIC, 16 ld LFCSP (4x4mm, 2.35mm exposed pad) | Production |  | Yes | 1.35
AD8661 |  |  | 1 | Voltage | No | -40 to 125°C |  | 5 | 16 |  | 1.4 mA |  |  | No | -100 mV |  | 2 V |  | -100 | 300 fA |  |  |  |  | 30 uV | 3 uV/°C | 200 fA | [6 empty] | Yes |  | 200 pF | 12 nV/rtHz | 2.5 uV p-p | 100 fA/rtHz |  | 4 MHz |  | 3.5 V/us | [6 empty] | 113 | 1 | 8 ld LFCSP (3x3mm), 8 ld SOIC | Production | 2012-09-07 | Yes | 1.08
AD8662 |  |  | 2 | Voltage | No | -40 to 125°C |  | 5 | 16 |  | 1.55 mA |  |  | No | -100 mV |  | 2 V |  | -100 | 300 fA |  |  |  |  | 1 mV | 2 uV/°C | 200 fA | [6 empty] | Yes |  | 200 pF | 12 nV/rtHz | 2.5 uV p-p | 100 fA/rtHz |  | 4 MHz |  | 3.5 V/us | [6 empty] | 108 | 1 | 8 ld MSOP, 8 ld SOIC | Production |  | Yes | 1.37
AD8664 |  |  | 4 | Voltage | No | -40 to 125°C |  | 5 | 16 |  | 1.55 mA |  |  | No | -100 mV |  | 2 V |  | -100 | 300 fA |  |  |  |  | 50 uV | 2 uV/°C | 200 fA | [6 empty] | Yes |  | 200 pF | 12 nV/rtHz | 2.5 uV p-p | 100 fA/rtHz |  | 4 MHz |  | 3.5 V/us | [6 empty] | 111 | 1 | 14 ld SOIC, 14 ld TSSOP | Production |  | Yes | 2.23
ADA4051-1 | Micro Power |  | 1 | Voltage | No | -40 to 125°C |  | 1.8 | 5.5 |  | 13 uA |  |  | Yes | 0 V |  | 0 V |  | -135 | 20 pA |  |  | 5 pF |  | 2 uV | 20 nV/°C | 40 pA | [6 empty] | Yes |  |  | 95 nV/rtHz | 1.96 uV p-p | 100 fA/rtHz |  |  |  | 60 mV/us |  | 110 us | [6 empty] | 5 ld SC70, 5 ld SOT-23 | Production |  | Yes | 0.93
ADA4051-2 | Micro Power |  | 2 | Voltage | No | -40 to 125°C |  | 1.8 | 5.5 |  | 13 uA |  |  | Yes | 0 V |  | 0 V |  | -135 | 20 pA |  |  | 5 pF |  | 2 uV | 20 nV/°C | 40 pA | [6 empty] | Yes |  |  | 95 nV/rtHz | 1.96 uV p-p | 100 fA/rtHz |  |  |  | 60 mV/us |  | 110 us | [6 empty] | 8 ld LFCSP (3x3mm), 8 ld MSOP | Production |  | Yes | 1.47
ADA4638-1 | AutoZero, High Voltage, Precision |  | 1 | Voltage | No | -40 to 125°C | Rev 0 | 4.5 | 30 |  | 850 uA |  |  | No | 0 V |  | 3 V |  | -142 | 45 pA |  |  | 9 pF |  | 500 nV | 80 nV/°C | 25 pA | [6 empty] | Yes |  |  | 66 nV/rtHz | 1.2 uV p-p | 100 fA/rtHz |  | 1.5 MHz |  | 1.5 V/us |  | 4 us |  |  |  |  | 165 | 1 | 8 ld LFCSP (3x3mm, 1.6x2.34mm exposed pad, 8 ld SOIC | Production |  | Yes | 1.28
AD708 | Bipolar |  | 2 | Voltage | No | -55 to 125°C |  | 6 | 36 |  | 2.75 mA |  |  | No | 2 V |  | 2 V |  | -140 | 1 nA |  |  |  |  | 30 uV | 300 nV/°C | 500 pA | [6 empty] | No |  | 50 pF | 9.6 nV/rtHz | 230 nV p-p | 120 fA/rtHz |  | 900 kHz |  | 300 mV/us | [6 empty] | 140 | 1 | 8 ld CerDIP, 8 ld PDIP | Production |  | Yes | 3.15
OP727 |  |  | 2 | Voltage | No | -40 to 85°C |  | 3 | 36 |  | 290 uA |  |  | No | 0 V |  | 1 V |  | -110 | 5.5 nA |  |  |  |  | 30 uV | 400 nV/°C | 100 pA | [6 empty] | Yes |  | 1 nF | 15 nV/rtHz | 400 nV p-p | 130 fA/rtHz |  | 700 kHz |  | 200 mV/us | [6 empty] | 114 | 1 | 8 ld SOIC, 8 ld TSSOP | Production |  | Yes | 1.8
OP747 |  |  | 4 | Voltage | No | -40 to 85°C |  | 3 | 36 |  | 290 uA |  |  | No | 0 V |  | 1 V |  | -110 | 5.5 nA |  |  |  |  | 30 uV | 400 nV/°C | 100 pA | [6 empty] | No |  | 1 nF | 15 nV/rtHz | 400 nV p-p | 130 fA/rtHz |  | 700 kHz |  | 200 mV/us | [6 empty] | 114 | 1 | 14 ld SOIC, 14 ld TSSOP | Production |  | Yes | 3.31
OP777 |  |  | 1 | Voltage | No | -40 to 85°C |  | 3 | 36 |  | 350 uA |  |  | No | 0 V |  | 1 V |  | -110 | 5.5 nA |  |  |  |  | 20 uV | 300 nV/°C | 100 pA | [6 empty] | Yes |  | 1 nF | 15 nV/rtHz | 400 nV p-p | 130 fA/rtHz |  | 700 kHz |  | 200 mV/us | [6 empty] | 114 | 1 | 8 ld MSOP, 8 ld SOIC | Production |  | Yes | 1.2
AD8622 | Micro Power |  | 2 | Voltage | No | -40 to 125°C |  | 4 | 36 |  | 215 uA |  |  | No | 1.2 V |  | 1.2 V |  | -135 | 45 pA |  |  | 3 pF |  | 10 uV | 500 nV/°C | 35 pA | [6 empty] | Yes |  |  | 11 nV/rtHz | 200 nV p-p | 150 fA/rtHz |  | 540 kHz |  | 480 mV/us | [8 empty] | 8 ld MSOP, 8 ld SOIC | Production |  | Yes | 1.96
AD8624 | Micro Power, Precision |  | 4 | Voltage | No | -40 to 125°C |  | 4 | 36 |  | 215 uA |  |  | No | 1.2 V |  | 1.2 V |  | -135 | 45 pA |  |  | 3 pF |  | 10 uV | 500 nV/°C | 35 pA | [6 empty] | Yes |  |  | 11 nV/rtHz | 200 nV p-p | 150 fA/rtHz |  | 560 kHz |  | 480 mV/us | [6 empty] | 137 | 1 | 14 ld TSSOP, 16 ld LFCSP 4x4 | Production |  | Yes | 3.56
OP196 |  |  | 1 | Voltage | No | -40 to 125°C |  | 3 | 12 |  | 60 uA |  |  | Yes | 0 V |  | 0 V |  | -65 | 10 nA |  |  |  |  | 35 uV | 1.5 uV/°C | 1 nA | [6 empty] | Yes |  | 165 pF | 26 nV/rtHz | 800 nV p-p | 190 fA/rtHz |  | 450 kHz |  | 300 mV/us | [6 empty] | 120 | 1 | 8 ld SOIC | Production |  | Yes | 1.51
OP296 |  |  | 2 | Voltage | No | -40 to 125°C |  | 3 | 12 |  | 60 uA |  |  | Yes | 0 V |  | 0 V |  | -65 | 10 nA |  |  |  |  | 35 uV | 1.5 uV/°C | 1 nA | [6 empty] | Yes |  | 165 pF | 26 nV/rtHz | 800 nV p-p | 190 fA/rtHz |  | 450 kHz |  | 300 mV/us |  | 26 us |  |  |  |  | 120 | 1 | 8 ld SOIC, 8 ld TSSOP | Production | 2012-09-07 | Yes | 1.89
OP496 |  |  | 4 | Voltage | No | -40 to 125°C |  | 3 | 12 |  | 60 uA |  |  | Yes | 0 V |  | 0 V |  | -65 | 10 nA |  |  |  |  | 35 uV | 1.5 uV/°C | 1 nA | [6 empty] | Yes |  | 165 pF | 26 nV/rtHz | 800 nV p-p | 190 fA/rtHz |  | 450 kHz |  | 300 mV/us |  | 26 us |  |  |  |  | 120 | 1 | 14 ld PDIP, 14 ld SOIC, 14 ld TSSOP | Production |  | Yes | 2.71
AD8698 | Bipolar |  | 2 | Voltage | No | -40 to 85°C |  | 5 | 30 |  | 1.6 mA |  |  | No | 1.5 V |  | 1.5 V |  | -132 | 700 pA |  |  | 4.6 pF |  | 20 uV | 600 nV/°C | 700 pA | [6 empty] | Yes |  | 100 nF | 8 nV/rtHz | 600 nV p-p | 200 fA/rtHz |  | 1 MHz |  | 400 mV/us | [6 empty] | 123 | 1 | 8 ld MSOP, 8 ld SOIC | Production |  | Yes | 2.26
ADA4096-2 | Micro Power |  | 2 | Voltage | No | -40 to 125°C | Rev A | 3 | 30 |  | 60 uA |  |  | Yes | 0 V |  | 0 V |  | -95 | 3 nA |  |  | 7 pF |  | 35 uV | 1 uV/°C | 100 pA | [6 empty] | Yes |  |  | 27 nV/rtHz | 700 nV p-p | 200 fA/rtHz |  | 800 kHz | 1.52 MHz | 400 mV/us |  | 23.4 us | [5 empty] | 1 | 8 ld LFCSP (2x2mm w/1.6x1.0 EP), 8 ld MSOP | Production |  | Yes | 1.87
ADA4096-4 | Micro Power, Over Voltage Protected, RRIO | No | 4 | Voltage | No | -40 to 125°C | Rev C | 3 | 30 | 36 | 60 uA | 75 uA | -100 | Yes | 0 V | 0 V | 0 V | 0 | 81 | 3 nA | 25 nA | 2.5 pF | 7 pF | 300 uV | 35 uV | 1 uV/°C | 100 pA | 1.5 nA | Yes | 32 | 32 | 80 mV | 200 mV | Yes | 10 mA |  | 27 nV/rtHz | 700 nV p-p | 200 fA/rtHz |  | 786 kHz | 1.52 MHz | 400 mV/us |  | 23.4 us |  |  |  |  | 109 | 1 | 14 ld TSSOP, 16 ld LFCSP (3x3mm, 1.50mm exposed pad) | Production | 2012-09-07 | Yes | 2.7
OP1177 |  |  | 1 | Voltage | No | -40 to 125°C |  | 5 | 36 |  | 500 uA |  |  | No | 1.5 V |  | 1.5 V |  | -125 | 500 pA |  |  |  |  | 15 uV | 200 nV/°C | 200 pA | [6 empty] | No |  | 1 nF | 7.9 nV/rtHz | 400 nV p-p | 200 fA/rtHz |  | 1.3 MHz |  | 700 mV/us | [6 empty] | 130 | 1 | 8 ld MSOP, 8 ld SOIC | Production |  | Yes | 0.81
OP2177 |  |  | 2 | Voltage | No | -40 to 125°C |  | 5 | 36 |  | 500 uA |  |  | No | 1.5 V |  | 1.5 V |  | -125 | 500 pA |  |  |  |  | 15 uV | 200 nV/°C | 200 pA | [6 empty] | No |  | 1 nF | 7.9 nV/rtHz | 400 nV p-p | 200 fA/rtHz |  | 1.3 MHz |  | 700 mV/us |  | 45 us |  |  |  |  | 130 | 1 | 8 ld MSOP, 8 ld SOIC | Production |  | Yes | 1.53
OP220 |  |  | 2 | Voltage | No | -40 to 85°C |  | 5 | 36 |  | 110 uA |  |  | No | 0 V |  | 1.5 V |  | -90 | 12 nA |  |  |  |  | 500 uV | 2 uV/°C | 150 pA | [6 empty] | No |  |  | 40 nV/rtHz |  | 200 fA/rtHz |  | 200 kHz |  | 50 mV/us | [6 empty] | 124 | 1 | 8 ld SOIC | obsolete |  | Yes | 0
OP4177 |  |  | 4 | Voltage | No | -40 to 125°C |  | 5 | 36 |  | 500 uA |  |  | No | 1.5 V |  | 1.5 V |  | -125 | 500 pA |  |  |  |  | 15 uV | 200 nV/°C | 200 pA | [6 empty] | No |  | 1 nF | 7.9 nV/rtHz | 400 nV p-p | 200 fA/rtHz |  | 1.3 MHz |  | 700 mV/us |  | 45 us |  |  |  |  | 130 | 1 | 14 ld SOIC, 14 ld TSSOP | Production |  | Yes | 3.6
AD8671 | Bipolar, Compensated |  | 1 | Voltage | No | -40 to 125°C |  | 10 | 36 |  | 3.5 mA |  |  | No | 3 V |  | 3 V |  | -120 | 3 nA |  |  | 6.25 pF |  | 20 uV | 300 nV/°C | 6 nA | [6 empty] | No |  | 700 pF | 2.8 nV/rtHz | 77 nV p-p | 300 fA/rtHz |  | 10 MHz |  | 4 V/us |  | 5.1 us |  |  |  |  | 135 | 1 | 8 ld MSOP, 8 ld SOIC | Production |  | Yes | 1.06
AD8672 | Bipolar, Compensated |  | 2 | Voltage | No | -40 to 125°C |  | 10 | 36 |  | 3.5 mA |  |  | No | 3 V |  | 3 V |  | -120 | 3 nA |  |  | 6.25 pF |  | 20 uV | 300 nV/°C | 6 nA | [6 empty] | No |  | 700 pF | 2.8 nV/rtHz | 77 nV p-p | 300 fA/rtHz |  | 10 MHz |  | 4 V/us |  | 5.1 us |  |  |  |  | 135 | 1 | 8 ld MSOP, 8 ld SOIC | Production |  | Yes | 1.62
AD8674 | Bipolar, Compensated |  | 4 | Voltage | No | -40 to 125°C |  | 10 | 36 |  | 3.5 mA |  |  | No | 3 V |  | 3 V |  | -120 | 3 nA |  |  | 6.25 pF |  | 20 uV | 300 nV/°C | 6 nA | [6 empty] | No |  | 700 pF | 2.8 nV/rtHz | 77 nV p-p | 300 fA/rtHz |  | 10 MHz |  | 4 V/us |  | 5.1 us |  |  |  |  | 135 | 1 | 14 ld SOIC, 14 ld TSSOP | Production |  | Yes | 3.24
AD8675 | Bipolar |  | 1 | Voltage | No | -40 to 125°C |  | 10 | 36 |  | 2.9 mA |  |  | No | 1.5 V |  | 1.5 V |  | -130 | 500 pA |  |  |  |  | 10 uV | 200 nV/°C | 100 pA | [6 empty] | Yes |  | 300 pF | 2.8 nV/rtHz | 100 nV p-p | 300 fA/rtHz |  | 10 MHz |  | 2.5 V/us | [6 empty] | 132 | 1 | 8 ld MSOP, 8 ld SOIC | Production |  | Yes | 1.18
AD8676 | Bipolar, Compensated |  | 2 | Voltage | No | -40 to 125°C |  | 10 | 36 |  | 2.9 mA |  |  | No | 1.5 V |  | 1.5 V |  | -130 | 500 pA |  |  |  |  | 12 uV | 200 nV/°C | 100 pA | [6 empty] | Yes |  |  | 2.8 nV/rtHz | 100 nV p-p | 300 fA/rtHz |  | 10 MHz |  | 2.5 V/us | [6 empty] | 72 | 1 | 8 ld MSOP, 8 ld SOIC | Production |  | Yes | 1.66
AD707 |  |  | 1 |  | No | -40 to 85°C |  |  |  |  | 2.5 mA |  |  |  | 500 mV |  | 750 mV |  | -140 | 500 pA | [6 empty] | 300 pA | [9 empty] | 9.6 nV/rtHz | 230 nV p-p | 320 fA/rtHz |  | 900 kHz | [8 empty] | 140 | 1 | 8 ld PDIP, 8 ld SOIC, None Available | obsolete |  | No | 0
OP07 |  |  | 1 | Voltage | No | -40 to 85°C |  | 6 | 44 |  | 4 mA |  |  | No | 1 V |  | 1 V |  | -126 | 1 nA |  |  |  |  | 30 uV | 300 nV/°C | 400 pA | [6 empty] | No |  | 5 pF | 9.6 nV/rtHz | 380 nV p-p | 320 fA/rtHz |  | 600 kHz |  | 300 mV/us | [6 empty] | 113 | 1 | 8 ld PDIP, 8 ld SOIC | Production |  | Yes | 0.66
OP77 |  |  | 1 | Voltage | No | -55 to 125°C |  | 6 | 44 |  | 2 mA |  |  | No | 1 V |  | 1 V |  | -140 | 1.2 nA |  |  |  |  | 50 uV | 700 nV/°C | 300 pA | [6 empty] | No |  | 5 pF | 9.8 nV/rtHz | 350 nV p-p | 350 fA/rtHz |  | 600 kHz |  | 300 mV/us | [6 empty] | 135 | 1 | 20 ld LCC, 8 ld CerDIP, 8 ld Header, 8 ld PDIP, 8 ld SOIC, None Available | Production |  | Yes | 3.49
AD8519 | Bipolar, LCD Driver |  | 1 | Voltage | No | -40 to 85°C |  | 2.7 | 12 |  | 1.2 mA |  |  | No | 0 V |  | 1 V |  | -100 | 300 nA |  |  |  |  | 600 uV | 2 uV/°C | 50 nA | [6 empty] | Yes |  | 600 pF | 10 nV/rtHz | 500 nV p-p | 400 fA/rtHz |  | 8 MHz |  | 2.9 V/us |  | 1 us |  |  |  |  | 100 | 1 | 5 ld SC70, 5 ld SOT-23, 8 ld SOIC | Production |  | Yes | 0.94
AD8529 | Bipolar, LCD Driver |  | 2 | Voltage | No | -40 to 85°C |  | 2.7 | 12 |  | 1.2 mA |  |  | No | 0 V |  | 1 V |  | -100 | 300 nA |  |  |  |  | 600 uV | 2 uV/°C | 50 nA | [6 empty] | Yes |  | 600 pF | 10 nV/rtHz | 500 nV p-p | 400 fA/rtHz |  | 8 MHz |  | 2.9 V/us |  | 1 us |  |  |  |  | 100 | 1 | 8 ld MSOP, 8 ld SOIC | Production |  | Yes | 1.24
OP113 |  |  | 1 | Voltage | Yes | -40 to 85°C |  | 4 | 36 |  | 3 mA |  |  | No | 0 V |  | 1 V |  | -96 | 600 nA |  |  |  |  | 150 uV | 1.5 uV/°C | 50 nA | [6 empty] | No |  | 500 pF | 4.7 nV/rtHz | 120 nV p-p | 400 fA/rtHz |  | 3.4 MHz |  | 1.2 V/us |  | 9 us |  |  |  |  | 127 | 1 | 8 ld CerDIP, 8 ld PDIP, 8 ld SOIC | Production |  | Yes | 1.8
OP162 |  |  | 1 | Voltage | No | -40 to 125°C |  | 2.7 | 12 |  | 800 uA |  |  | No | 0 V |  | 1 V |  | -110 | 260 nA |  |  |  |  | 25 uV | 1 uV/°C | 1.7 nA | [6 empty] | Yes |  | 400 pF | 9.5 nV/rtHz | 500 nV p-p | 400 fA/rtHz |  | 15 MHz |  | 13 V/us |  | 475 ns |  |  |  |  | 101 | 1 | 8 ld MSOP, 8 ld PDIP, 8 ld SOIC, 8 ld TSSOP | Production |  | Yes | 1.72
OP183 |  |  | 1 | Voltage | No | -40 to 85°C |  | 5 | 36 |  | 1.75 mA |  |  | No | 0 V |  | 1.5 V |  | -86 | 300 nA |  |  |  |  | 100 uV | 3 uV/°C | 11 nA | [6 empty] | No |  | 200 pF | 10 nV/rtHz | 2 uV p-p | 400 fA/rtHz |  | 5 MHz |  | 15 V/us |  | 1.5 us |  |  |  |  | 120 | 1 | 8 ld PDIP, 8 ld SOIC, None Available | Production |  | Yes | 1.79
OP184 |  |  | 1 | Voltage | No | -40 to 125°C |  | 3 | 36 |  | 2 mA |  |  | Yes | 0 V |  | 0 V |  | -90 | 80 nA |  |  |  |  | 175 uV | 200 nV/°C | 50 nA | [6 empty] | Yes |  | 1 nF | 3.9 nV/rtHz | 300 nV p-p | 400 fA/rtHz |  | 4.25 MHz |  | 4 V/us |  | 4 us |  |  |  |  | 120 | 1 | 8 ld SOIC | Production |  | Yes | 1.66
OP200 |  |  | 2 | Voltage | No | -55 to 125°C |  | 6 | 40 |  | 775 uA |  |  | No | 2 V |  | 2 V |  | -130 | 100 pA |  |  |  |  | 80 uV | 200 nV/°C | 50 pA | [6 empty] | No |  | 10 nF | 11 nV/rtHz | 500 nV p-p | 400 fA/rtHz |  | 500 kHz |  | 150 mV/us | [6 empty] | 136 | 1 | 16 ld SOIC - Wide, 20 ld LCC, 8 ld CerDIP, 8 ld PDIP | Production |  | Yes | 3.15
OP213 |  |  | 2 | Voltage | No | -40 to 85°C |  | 4 | 36 |  | 3 mA |  |  | No | 0 V |  | 1 V |  | -96 | 600 nA |  |  |  |  | 250 uV | 1.5 uV/°C | 50 nA | [6 empty] | No |  | 500 pF | 4.7 nV/rtHz | 120 nV p-p | 400 fA/rtHz |  | 3.4 MHz |  | 1.2 V/us |  | 9 us |  |  |  |  | 127 | 1 | 8 ld PDIP, 8 ld SOIC | Production |  | Yes | 2.14
OP262 |  |  | 2 | Voltage | No | -40 to 125°C |  | 2.7 | 12 |  | 775 uA |  |  | No | 0 V |  | 1 V |  | -110 | 260 nA |  |  |  |  | 25 uV | 1 uV/°C | 1.7 nA | [6 empty] | Yes |  | 400 pF | 9.5 nV/rtHz | 500 nV p-p | 400 fA/rtHz |  | 15 MHz |  | 13 V/us |  | 475 ns |  |  |  |  | 101 | 1 | 8 ld SOIC, 8 ld TSSOP | Production |  | Yes | 1.5
OP284 |  |  | 2 | Voltage | No | -40 to 125°C |  | 3 | 36 |  | 2 mA |  |  | Yes | 0 V |  | 0 V |  | -90 | 80 nA |  |  |  |  | 175 uV | 200 nV/°C | 50 nA | [6 empty] | Yes |  | 1 nF | 3.9 nV/rtHz | 300 nV p-p | 400 fA/rtHz |  | 4.25 MHz |  | 4 V/us |  | 4 us |  |  |  |  | 120 | 1 | 8 ld PDIP, 8 ld SOIC | Production |  | Yes | 3.19
OP413 |  |  | 4 | Voltage | No | -40 to 85°C |  | 4 | 36 |  | 3 mA |  |  | No | 0 V |  | 1 V |  | -96 | 600 nA |  |  |  |  | 275 uV | 1.5 uV/°C | 50 nA | [6 empty] | No |  | 500 pF | 4.7 nV/rtHz | 120 nV p-p | 400 fA/rtHz |  | 3.4 MHz |  | 1.2 V/us |  | 9 us |  |  |  |  | 127 | 1 | 16 ld SOIC - Wide | Production |  | Yes | 4.61
OP462 |  |  | 4 | Voltage | No | -40 to 125°C |  | 2.7 | 12 |  | 775 uA |  |  | No | 0 V |  | 1 V |  | -110 | 260 nA |  |  |  |  | 25 uV | 1 uV/°C | 1.7 nA | [6 empty] | Yes |  | 400 pF | 9.5 nV/rtHz | 500 nV p-p | 400 fA/rtHz |  | 15 MHz |  | 13 V/us |  | 475 ns |  |  |  |  | 101 | 1 | 14 ld PDIP, 14 ld SOIC, 14 ld TSSOP | Production |  | Yes | 4.11
OP484 | Bipolar |  | 4 | Voltage | No | -40 to 125°C |  | 3 | 36 |  | 2 mA |  |  | Yes | 0 V |  | 0 V |  | -90 | 80 nA |  |  |  |  | 250 uV | 200 nV/°C | 50 nA | [6 empty] | Yes |  | 1 nF | 3.9 nV/rtHz | 300 nV p-p | 400 fA/rtHz |  | 4.25 MHz |  | 4 V/us |  | 4 us |  |  |  |  | 120 | 1 | 14 ld PDIP, 14 ld SOIC | Production |  | Yes | 5.31
AD8669 |  |  | 4 | Voltage | No | -40 to 125°C |  | 16 | 5 |  | 285 uA |  |  | No | 200 mV |  | -2 V |  | -100 | 300 fA |  |  |  |  | 30 uV | 1.5 uV/°C | 200 fA | [6 empty] | Yes |  | 10 pF | 21 nV/rtHz | 2.5 uV p-p | 500 fA/rtHz |  | 520 kHz |  | 260 mV/us | [6 empty] | 114 | 1 | 14 ld SOIC, 14 ld TSSOP | Production |  | Yes | 2.7
ADA4528-1 | AutoZero, Precision, RRIO, Ultralow Noise |  | 1 | Voltage | No | -40 to 125°C |  | 2.2 | 5.5 |  | 1.4 mA |  |  | Yes | 0 V |  | 0 V |  | -137 | 200 pA |  |  | 33 pF |  | 0.3 uV | 2 nV/°C | 400 pA | [6 empty] | Yes |  |  | 5.9 nV/rtHz | 99 nV p-p | 500 fA/rtHz |  | 4 MHz |  | 0.45 V/us |  | 10 us |  |  |  |  | 127 | 1 | 8 ld LFCSP (3x3mm w/1.6x1.6 EP), 8 ld MSOP | Production |  | Yes | 0.98
ADA4528-2 | AutoZero, RRIO, Ultralow Noise | No | 2 | Voltage | No | -40 to 125°C | Rev B | 2.2 | 5.5 | 6 | 1.5 mA | 1.8 mA | 130 | Yes | 0 V | 0 V | 0 V | 0 | -137 | 90 pA | 200 pA | 16.5 pF | 33 pF | 2.5 uV | 300 nV | 2 nV/°C | 250 pA | 500 pA | No |  |  | 10 mV | 10 mV | Yes | 40 mA |  | 5.9 nV/rtHz | 99 nV p-p | 500 fA/rtHz | 10 | 3.4 MHz | 6.5 MHz | 500 mV/us |  | 10 us |  |  |  |  | 127 | 1 | 8 ld LFCSP (3x3mm, 1.6x1.6mm exposed pad, 8 ld MSOP | Production |  | Yes | 1.52
SSM2135 | Audio Performance |  | 2 | Voltage | No | -40 to 85°C |  | 4 | 36 |  | 3.8 mA |  |  | No | 0 V |  | 1 V |  | -112 | 300 nA |  |  |  |  | 200 uV |  | 50 nA | [6 empty] | No |  | 500 pF | 5.2 nV/rtHz |  | 500 fA/rtHz |  | 3.5 MHz |  | 600 mV/us |  | 5.8 us |  |  |  |  | 126 | 1 | 8 ld PDIP, 8 ld SOIC | Production |  | Yes | 2.65
ADA4084-2 | Precision, RRIO |  | 2 | Voltage | No | -40 to 125°C | Rev B | 3 | 30 |  | 625 uA |  |  | Yes | 0 V |  | 0 V |  | -124 | 140 nA |  |  | 2.5 pF |  | 100 uV | 500 nV/°C | 25 nA | [6 empty] | Yes |  |  | 3.9 nV/rtHz | 100 nV p-p | 550 fA/rtHz |  | 15.9 MHz |  | 4.6 V/us | [7 empty] | 1 | 8 ld LFCSP (3x3mm w/1.6x1.6 EP), 8 ld MSOP, 8 ld SOIC | Production |  | Yes | 2.85
AD8038 | Bipolar, Video Amplifiers |  | 1 | Voltage | Yes | -40 to 85°C | Rev Pr G | 3 | 12 |  | 1.5 mA |  |  | No | 1 V |  | 1 V |  | -65 | 400 nA |  |  | 2 pF |  | 500 uV | 4.5 uV/°C | 25 nA |  |  |  |  | 1 V | 1 V | No |  | 25 pF | 8 nV/rtHz |  | 600 fA/rtHz |  | 350 MHz | 350 MHz | 425 V/us |  | 18 ns | -90 | -92 |  |  | 70 | 1 | 5 ld SC70, 8 ld SOIC | Production |  | Yes | 0.75
AD8039 | Bipolar, Video Amplifiers |  | 2 | Voltage | No | -40 to 85°C | Rev G | 3 | 12 |  | 1.5 mA |  |  | No | 1 V |  | 1 V |  | -65 | 400 nA |  |  | 2 pF |  | 500 uV | 4.5 uV/°C | 25 nA |  |  |  |  | 1 V | 1 V | No |  | 25 pF | 8 nV/rtHz |  | 600 fA/rtHz |  | 350 MHz | 350 MHz | 425 V/us |  | 18 ns | -90 | -92 |  |  | 70 | 1 | 8 ld SOIC, 8 ld SOT-23 | Production |  | Yes | 1.21
AD8039-EP | Bipolar, Video Amplifiers |  | 2 | Voltage | No | -55 to 105°C | Rev 0 | 3 | 12 |  | 1 mA |  |  | No | 1 V |  | 1 V |  | -59 | 400 nA |  |  | 2 pF |  | 500 uV | 4.5 uV/°C | 25 nA |  |  |  |  | 1 V | 1 V | No |  | 20 pF | 8 nV/rtHz |  | 600 fA/rtHz |  | 350 MHz | 350 MHz | 425 V/us |  | 18 ns | -90 | -92 |  |  | 70 | 1
AD8041 | Bipolar, Video Amplifiers |  | 1 | Voltage | Yes | -55 to 125°C | Rev E | 3 | 12 |  | 6.5 mA |  |  | No | -200 mV |  | 1 V |  | -80 | 1.2 uA |  |  | 1.8 pF |  | 2 mV | 10 uV/°C | 200 nA |  |  |  |  | 50 mV | 50 mV | Yes | 100 mA | 50 pF | 16 nV/rtHz |  | 600 fA/rtHz |  | 170 MHz | 160 MHz | 170 V/us |  | 30 ns |  |  | 0.03 | 0.02 | 99 | 1 | 8 ld CerDIP, 8 ld PDIP, 8 ld SOIC, None Available | Production |  | Yes | 1.95
AD8091 | Bipolar, Video Amplifiers |  | 1 | Voltage | No | -40 to 85°C | Rev C | 3 | 12 |  | 5.5 mA |  |  | No | 200 mV |  | 1 V |  | -88 | 1.3 uA |  |  | 1.4 pF |  | 1.6 mV | 10 uV/°C | 150 fA |  |  |  |  | 700 mV | 550 mV | Yes | 100 mA | 50 pF | 16 nV/rtHz |  | 600 fA/rtHz |  | 110 MHz | 110 MHz | 170 V/us |  | 50 ns |  |  | 0.02 | 0.02 | 98 | 1 | 5 ld SOT-23, 8 ld SOIC | Production |  | Yes | 0.7
AD8092 | Bipolar, Video Amplifiers |  | 2 | Voltage | No | -40 to 85°C | Rev C | 3 | 12 |  | 5.5 mA |  |  | No | 200 mV |  | 1 V |  | -88 | 1.3 uA |  |  | 1.4 pF |  | 1.6 mV | 10 uV/°C | 150 fA |  |  |  |  | 700 mV | 550 mV | Yes | 100 mA | 50 pF | 16 nV/rtHz |  | 600 fA/rtHz |  | 110 MHz | 110 MHz | 170 V/us |  | 50 ns |  |  | 0.02 | 0.02 | 98 | 1 | 8 ld MSOP, 8 ld SOIC | Production |  | Yes | 0.9
OP295 |  |  | 2 | Voltage | No | -40 to 125°C |  | 3 | 36 |  | 175 uA |  |  | No | 0 V |  | 1 V |  | -110 | 20 nA |  |  |  |  | 300 uV | 1 uV/°C | 1 nA | [6 empty] | Yes |  | 200 pF | 45 nV/rtHz | 1.5 uV p-p | 600 fA/rtHz |  | 85 kHz |  | 30 mV/us | [6 empty] | 132 | 1 | 8 ld PDIP, 8 ld SOIC | Production |  | Yes | 2.22
OP400 |  |  | 4 | Voltage | No | -55 to 125°C |  | 6 | 40 |  | 725 uA |  |  | No | 2 V |  | 2 V |  | -135 | 750 pA |  |  | 3.2 pF |  | 80 uV | 600 nV/°C | 100 pA | [6 empty] | No |  | 10 nF | 11 nV/rtHz | 500 nV p-p | 600 fA/rtHz |  | 500 kHz |  | 150 mV/us | [6 empty] | 137 | 1 | 14 ld CerDIP, 14 ld PDIP, 16 ld SOIC - Wide, 28 ld LCC, None Available | Production |  | Yes | 5.21
OP495 |  |  | 4 | Voltage | No | -40 to 125°C |  | 3 | 36 |  | 175 uA |  |  | No | 0 V |  | 1 V |  | -110 | 20 nA |  |  |  |  | 300 uV | 1 uV/°C | 1 nA | [6 empty] | Yes |  | 200 pF | 45 nV/rtHz | 1.5 uV p-p | 600 fA/rtHz |  | 85 kHz |  | 30 mV/us | [6 empty] | 132 | 1 | 14 ld PDIP, 16 ld SOIC - Wide, None Available | Production |  | Yes | 4.53
AD8042 | Bipolar, Video Amplifiers |  | 2 | Voltage | No | -40 to 85°C | Rev E | 3 | 12 |  | 7 mA |  |  | No | -200 mV |  | 1 V |  | -74 | 1.2 uA |  |  | 1.5 pF |  | 3 mV | 12 uV/°C | 200 nA |  |  |  |  | 1.8 V | 1 V | Yes | 100 mA | 18 pF | 15 nV/rtHz |  | 700 fA/rtHz |  | 170 MHz | 170 MHz | 225 V/us |  | 32 ns |  |  | 0.04 | 0.02 | 94 | 1 | 8 ld PDIP, 8 ld SOIC, None Available | Production |  | Yes | 2.28
AD8057 | Bipolar, Video Amplifiers |  | 1 | Voltage | No | -40 to 85°C | Rev C | 3 | 12 |  | 7.5 mA |  |  | No | 900 mV |  | 1 V |  | -60 | 500 nA |  |  | 2 pF |  | 1 mV | 3 uV/°C | 750 nA |  |  |  |  | 1.1 V | 1.1 V | No |  | 30 pF | 7 nV/rtHz |  | 700 fA/rtHz |  | 325 MHz | 325 MHz | 1.15 kV/us |  | 30 ns |  |  | 0.01 | 0.01 | 55 | 1 | 5 ld SOT-23, 8 ld SOIC, None Available | Production |  | Yes | 0.86
AD8058 | Bipolar, Video Amplifiers |  | 2 | Voltage | No | -40 to 85°C | Rev C | 3 | 12 |  | 7.5 mA |  |  | No | 900 mV |  | 1 V |  | -60 | 500 nA |  |  | 2 pF |  | 1 mV | 3 uV/°C | 750 nA |  |  |  |  | 1.1 V | 1.1 V | No |  | 30 pF | 7 nV/rtHz |  | 700 fA/rtHz |  | 325 MHz | 325 MHz | 1.15 kV/us |  | 30 ns |  |  | 0.01 | 0.01 | 55 | 1 | 8 ld MSOP, 8 ld SOIC, None Available | Production |  | Yes | 1.62
OP292 |  |  | 2 | Voltage | No | -40 to 125°C |  | 4.5 | 33 |  | 1.4 mA |  |  | No | 0 V |  | 1 V |  | -100 | 375 nA |  |  |  |  | 1 mV | 4 uV/°C | 7 nA | [6 empty] | No |  | 5 pF | 15 nV/rtHz | 25 uV p-p | 700 fA/rtHz |  | 4 MHz |  | 4 V/us | [6 empty] | 101 | 1 | 8 ld SOIC | Production |  | Yes | 1.57
OP492 |  |  | 4 | Voltage | No | -40 to 125°C |  | 4.5 | 33 |  | 1.4 mA |  |  | No | 0 V |  | 1 V |  | -100 | 375 nA |  |  |  |  | 1.4 mV | 4 uV/°C | 7 nA | [6 empty] | No |  | 5 pF | 15 nV/rtHz | 25 uV p-p | 700 fA/rtHz |  | 4 MHz |  | 4 V/us | [6 empty] | 101 | 1 | 14 ld PDIP, 14 ld SOIC, None Available | Production |  | Yes | 2.71
AD8560 | LCD Driver |  | 5 | Voltage | No | -40 to 85°C |  | 4.5 | 16 |  | 1 mA |  |  | Yes | -500 uV |  | 500 uV |  |  | 80 nA |  |  | 1 pF |  | 2 mV | 5 uV/°C | [7 empty] | Yes |  |  | 27 nV/rtHz |  | 800 fA/rtHz |  | 8 MHz |  | 8 V/us | [8 empty] | 16 ld LFCSP (4x4x.85mm, 2.10mm exposed pad) | obsolete |  | No | 0
AD8565 | LCD Driver |  | 1 | Voltage | No | -40 to 85°C |  | 4.5 | 16 |  | 850 uA |  |  | Yes | 0 V |  | 0 V |  | -95 | 600 nA |  |  | 1 pF |  | 2 mV | 5 uV/°C | 80 nA | [6 empty] | Yes |  | 1 nF | 25 nV/rtHz |  | 800 fA/rtHz |  | 5 MHz |  | 6 V/us | [6 empty] | 80 | 1 | 5 ld SC70 | Production |  | Yes | 0.56
AD8566 | LCD Driver |  | 2 | Voltage | No | -40 to 85°C |  | 4.5 | 16 |  | 850 uA |  |  | Yes | 0 V |  | 0 V |  | -95 | 600 nA |  |  | 1 pF |  | 2 mV | 5 uV/°C | 80 nA | [6 empty] | Yes |  | 1 nF | 25 nV/rtHz |  | 800 fA/rtHz |  | 5 MHz |  | 6 V/us | [6 empty] | 80 | 1 | 8 ld MSOP | Production |  | Yes | 0.71
AD8567 | LCD Driver |  | 4 | Voltage | No | -40 to 85°C |  | 4.5 | 16 |  | 850 uA |  |  | Yes | 0 V |  | 0 V |  | -95 | 600 nA |  |  | 1 pF |  | 2 mV | 5 uV/°C | 80 nA | [6 empty] | Yes |  | 1 nF | 25 nV/rtHz |  | 800 fA/rtHz |  | 5 MHz |  | 6 V/us | [6 empty] | 80 | 1 | 14 ld TSSOP, 16 ld LFCSP (4x4x.85mm, 2.10mm exposed pad) | Production |  | Yes | 0.96
AD8568 | Buffer, LCD Driver |  | 2 | Voltage | No | -40 to 85°C |  | 4.5 | 16 |  | 850 uA |  |  | Yes | 0 V |  | 0 V |  |  | 600 nA |  |  | 1 pF |  | 2 mV | 5 uV/°C | 80 nA | [6 empty] | Yes |  | 1 uF | 25 nV/rtHz |  | 800 fA/rtHz |  | 6 MHz |  | 6 V/us | [7 empty] | 1 | 6 ld SOT-23 | obsolete |  | No | 0
AD8569 | Buffer, LCD Driver |  | 4 | Voltage | No | -40 to 85°C |  | 4.5 | 16 |  | 850 uA |  |  | Yes | 0 V |  | 0 V |  |  | 600 nA |  |  | 1 pF |  | 2 mV | 5 uV/°C | 80 nA | [6 empty] | Yes |  | 1 uF | 25 nV/rtHz |  | 800 fA/rtHz |  | 6 MHz |  | 6 V/us | [7 empty] | 1 | 10 ld MSOP | obsolete |  | Yes | 0
AD8570 | Bipolar, LCD Driver |  | 8 | Voltage | No | -40 to 85°C |  | 4.5 | 16 |  | 850 uA |  |  | Yes | 0 V |  | 0 V |  |  | 600 nA |  |  | 1 pF |  | 2 mV | 5 uV/°C | 80 nA | [6 empty] | Yes |  | 1 uF | 25 nV/rtHz |  | 800 fA/rtHz |  | 6 MHz |  | 6 V/us | [7 empty] | 1 | 20 ld TSSOP, 32 ld LFCSP (5x5mm CP-32-2) | Phase out |  | No | 0
ADD8704 | LCD Driver |  | 4 | Voltage | No | -40 to 85°C |  | 4.5 | 16.5 |  | 850 uA |  |  | No | 0 V |  | 1.7 V |  | -95 | 200 nA |  |  | 1 pF |  | 2 mV | 10 uV/°C | 10 nA | [6 empty] | Yes |  |  | 25 nV/rtHz |  | 800 fA/rtHz |  | 6.8 MHz |  | 6 V/us | [6 empty] | 80 | 1 | 14 ld TSSOP, 16 ld LFCSP (4x4x.85mm, 2.10mm exposed pad) | Production |  | Yes | 0.73
ADD8706 | LCD Driver |  | 6 | Voltage | No | -40 to 85°C |  | 4.5 | 16.5 |  | 1.35 mA |  |  | No | 0 V |  | 0 V |  | -95 | 400 nA |  |  | 1 pF |  | 2 mV | 10 uV/°C | 10 nA | [6 empty] | No |  |  | 25 nV/rtHz |  | 800 fA/rtHz |  | 6 MHz |  | 6 V/us | [6 empty] | 80 | 1 | 16 ld TSSOP | obsolete |  | Yes | 0
OP191 |  |  | 1 | Voltage | No | -40 to 125°C |  | 2.7 | 12 |  | 420 uA |  |  | Yes | 0 V |  | 0 V |  | -100 | 30 nA |  |  |  |  | 80 uV | 1.1 uV/°C | 100 pA | [6 empty] | Yes |  | 5 pF | 35 nV/rtHz | 2 uV p-p | 800 fA/rtHz |  | 3 MHz |  | 500 mV/us |  | 22 us |  |  |  |  | 97 | 1 | 8 ld SOIC | Production |  | Yes | 1.72
OP221 |  |  | 2 | Voltage |  | -40 to 85°C |  | 5 | 30 |  | 225 uA |  |  | No | 0 V |  | 1.5 V |  | -90 | 70 nA |  |  |  |  | 250 uV | 2 uV/°C | 1.5 nA | [6 empty] | No |  |  | 18 nV/rtHz |  | 800 fA/rtHz |  | 600 kHz |  | 300 mV/us | [6 empty] | 118 | 1 | 8 ld SOIC | Production |  | Yes | 2.4
OP291 |  |  | 2 | Voltage | No | -40 to 125°C |  | 2.7 | 12 |  | 420 uA |  |  | Yes | 0 V |  | 0 V |  | -100 | 30 nA |  |  |  |  | 80 uV | 1.1 uV/°C | 100 pA | [6 empty] | Yes |  | 5 pF | 35 nV/rtHz | 2 uV p-p | 800 fA/rtHz |  | 3 MHz |  | 500 mV/us |  | 22 us |  |  |  |  | 97 | 1 | 8 ld SOIC | Production |  | Yes | 2.22
OP491 |  |  | 4 | Voltage | No | -40 to 125°C |  | 2.7 | 12 |  | 200 uA |  |  | Yes | 0 V |  | 0 V |  | -100 | 30 nA |  |  |  |  | 80 uV | 1.1 uV/°C | 100 pA | [6 empty] | Yes |  | 5 pF | 35 nV/rtHz | 2 uV p-p | 800 fA/rtHz |  | 3 MHz |  | 500 mV/us |  | 22 us |  |  |  |  | 97 | 1 | 14 ld PDIP, 14 ld SOIC, 14 ld TSSOP, None Available | Production |  | Yes | 3.89
AD8051 | Bipolar, Video Amplifiers |  | 1 | Voltage | No | -40 to 125°C | Rev J | 3 | 12 |  | 5.5 mA |  |  | No | -200 mV |  | 1 V |  | -88 | 1.4 uA |  |  | 1.4 pF |  | 1.7 mV | 10 uV/°C | 100 nA |  |  |  |  | 700 mV | 550 mV | Yes | 100 mA | 50 pF | 16 nV/rtHz |  | 850 fA/rtHz |  | 110 MHz | 110 MHz | 170 V/us |  | 50 ns |  |  | 0.19 | 0.09 | 98 | 1 | 5 ld SOT-23, 8 ld SOIC | Production |  | Yes | 0.86
AD8052 | Bipolar, Video Amplifiers |  | 2 | Voltage | No | -40 to 125°C | Rev J | 3 | 12 |  | 5.5 mA |  |  | No | -200 mV |  | 1 V |  | -88 | 1.4 uA |  |  | 1.4 pF |  | 1.7 mV | 10 uV/°C | 100 nA |  |  |  |  | 700 mV | 550 mV | Yes | 100 mA | 50 pF | 16 nV/rtHz |  | 850 fA/rtHz |  | 110 MHz | 110 MHz | 170 V/us |  | 50 ns |  |  | 0.19 | 0.09 | 98 | 1 | 8 ld MSOP, 8 ld SOIC | Production |  | Yes | 1.62
AD8054 | Bipolar, Video Amplifiers |  | 4 | Voltage | No | -40 to 85°C | Rev J | 3 | 12 |  | 3.4 mA |  |  | No | -200 mV |  | 1 V |  | -86 | 2 uA |  |  | 1.5 pF |  | 1.7 mV | 15 uV/°C | 200 nA |  |  |  |  | 1.2 V | 1 V | Yes | 60 mA | 40 pF | 16 nV/rtHz |  | 850 fA/rtHz |  | 160 MHz | 160 MHz | 145 V/us |  | 40 ns |  |  | 0.26 | 0.07 | 98 | 1 | 14 ld SOIC, 14 ld TSSOP | Production |  | Yes | 2.88
AD8019 | Bipolar, High Speed, Video Amplifiers |  | 2 | Voltage | No | -40 to 85°C | Rev 0 | 8 | 24 |  | 10.5 mA |  |  | No | 2 V |  | 2 V |  | -74 | 1 uA |  |  | 500 fF |  | 8 mV |  | 200 nA |  |  |  |  | 1.2 V | 1.2 V | No | 800 mA |  | 8 nV/rtHz |  | 900 fA/rtHz |  | 180 MHz | 180 MHz | 400 V/us |  | 40 ns | -80 | -85 |  |  | 80 | 1 | 14 ld TSSOP, 8 ld SOIC, None Available | Production |  | Yes | 0
AD8044 | Bipolar, Video Amplifiers |  | 4 | Voltage | No | -40 to 85°C | Rev B | 3 | 12 |  | 3.4 mA |  |  | No | -200 mV |  | 1 V |  | -90 | 2 uA |  |  | 1.6 pF |  | 1.4 mV | 10 uV/°C | 200 nA |  |  |  |  | 1.2 V | 1 V | Yes | 60 mA | 40 pF | 16 nV/rtHz |  | 900 fA/rtHz |  | 160 MHz | 160 MHz | 190 V/us |  | 30 ns |  |  | 0.15 | 0.06 | 96 | 1 | 14 ld PDIP, 14 ld SOIC | Production |  | Yes | 4
OP285 |  |  | 2 | Voltage | No | -40 to 85°C |  | 9 | 44 |  | 2.5 mA |  |  | No | 4.5 V |  | 4.5 V |  | -106 | 100 nA |  |  | 7.5 pF |  | 35 uV | 1 uV/°C | 2 nA | [6 empty] | No |  | 500 pF | 6 nV/rtHz |  | 900 fA/rtHz |  | 9 MHz |  | 22 V/us |  | 750 ns |  |  |  |  | 108 | 1 | 8 ld SOIC | Production |  | Yes | 2.45
OP281 |  |  | 2 | Voltage | No | -40 to 85°C |  | 2.7 | 12 |  | 5 uA |  |  | No | 0 V |  | 1 V |  | -95 | 3 nA |  |  |  |  | 100 uV | 10 uV/°C | 100 pA | [6 empty] | Yes |  | 500 pF | 75 nV/rtHz | 10 uV p-p | 999 fA/rtHz |  | 105 kHz |  | 28 mV/us | [6 empty] | 82 | 1 | 8 ld SOIC, 8 ld TSSOP | Production |  | Yes | 2.79
OP481 |  |  | 4 | Voltage | No | -40 to 85°C |  | 2.7 | 12 |  | 5 uA |  |  | No | 0 V |  | 1 V |  | -95 | 3 nA |  |  |  |  | 100 uV | 10 uV/°C | 100 pA | [6 empty] | Yes |  | 500 pF | 75 nV/rtHz | 10 uV p-p | 999 fA/rtHz |  | 105 kHz |  | 28 mV/us | [6 empty] | 82 | 1 | 14 ld PDIP, 14 ld SOIC, 14 ld TSSOP | Production |  | Yes | 3.65
AD8047 | Bipolar, Video Amplifiers |  | 1 | Voltage | No | -40 to 85°C | Rev A | 6 | 12 |  | 6.6 mA |  |  | No | 1.6 V |  | 1.6 V |  | -80 | 1 uA |  |  | 1.5 pF |  | 1 mV | 5 uV/°C | 500 nA |  |  |  |  | 2.2 V | 2.2 V | No | 130 mA | 50 pF | 5.2 nV/rtHz |  | 1 pA/rtHz |  | 250 MHz | 250 MHz | 750 V/us |  | 13 ns | -64 | -61 | 0.03 | 0.02 | 62 | 1 | 8 ld PDIP, 8 ld SOIC, None Available | Production |  | Yes | 2.53
AD8048 | Bipolar |  | 1 | Voltage | No | -40 to 85°C | Rev A | 6 | 12 |  | 6.6 mA |  |  | No | 1.6 V |  | 1.6 V |  | -80 | 1 uA |  |  | 1.5 pF |  | 1 mV | 5 uV/°C | 500 nA |  |  |  |  | 2.2 V | 2.2 V | No | 130 mA | 50 pF | 3.8 nV/rtHz |  | 1 pA/rtHz |  | 260 MHz | 260 MHz | 1 kV/us |  | 13 ns | -60 | -65 | 0.02 | 0.01 | 68 | 2 | 8 ld PDIP, 8 ld SOIC, None Available | Production |  | Yes | 2.3
AD8055 | Bipolar, Video Amplifiers |  | 1 | Voltage | No | -40 to 85°C | Rev J | 8 | 12 |  | 6.5 mA |  |  | No | 1.8 V |  | 1.8 V |  | -82 | 400 nA |  |  | 2 pF |  | 3 mV | 6 uV/°C | 400 nA |  |  |  |  | 2.1 V | 2.1 V | No | 110 mA | 10 pF | 6 nV/rtHz |  | 1 pA/rtHz |  | 300 MHz | 300 MHz | 1.4 kV/us |  | 20 ns |  |  | 0.02 | 0.01 | 71 | 1 | 5 ld SOT-23, 8 ld PDIP, 8 ld SOIC | Production |  | Yes | 0.86
AD8056 | Bipolar, Video Amplifiers |  | 2 | Voltage | No | -40 to 85°C | Rev J | 8 | 12 |  | 6 mA |  |  | No | 1.8 V |  | 1.8 V |  | -82 | 400 nA |  |  | 2 pF |  | 3 mV | 6 uV/°C | 400 nA |  |  |  |  | 2.1 V | 2.1 V | No | 110 mA | 10 pF | 6 nV/rtHz |  | 1 pA/rtHz |  | 300 MHz | 300 MHz | 1.4 kV/us |  | 20 ns |  |  | 0.02 | 0.01 | 71 | 1 | 8 ld MSOP, 8 ld PDIP, 8 ld SOIC | Production |  | Yes | 1.62
AD8614 | Bipolar, High Speed, LCD Driver |  | 1 | Voltage | No | -25 to 85°C |  | 5 | 18 |  | 1.1 mA |  |  | Yes | 0 V |  | 0 V |  | -75 | 80 nA |  |  |  |  | 1 mV |  | 5 nA | [6 empty] | Yes |  | 2 nF | 12 nV/rtHz |  | 1 pA/rtHz |  | 5.5 MHz |  | 7.5 V/us |  | 3 us |  |  |  |  | 100 | 1 | 5 ld SOT-23 | Production |  | Yes | 1.15
AD8644 | Bipolar, High Speed, LCD Driver |  | 4 | Voltage | No | -25 to 85°C |  | 5 | 18 |  | 1.1 mA |  |  | Yes | 0 V |  | 0 V |  | -75 | 80 nA |  |  |  |  | 1 mV |  | 5 nA | [6 empty] | Yes |  | 2 nF | 12 nV/rtHz |  | 1 pA/rtHz |  | 5.5 MHz |  | 7.5 V/us |  | 3 us |  |  |  |  | 100 | 1 | 14 ld SOIC, 14 ld TSSOP | Production |  | Yes | 2.37
OP179 |  |  | 1 | Voltage | No | -40 to 85°C |  | 4.5 | 12 |  | 3.5 mA |  |  | Yes | 0 V |  | 0 V |  | -66 | 300 nA |  |  |  |  | 4 mV | 3 uV/°C | 50 nA | [6 empty] | Yes |  | 10 nF | 22 nV/rtHz | 2 uV p-p | 1 pA/rtHz |  | 5 MHz |  | 3 V/us | [6 empty] | 86 | 1 | 5 ld SOT-23 | obsolete |  | Yes | 0
OP279 |  |  | 2 | Voltage | No | -40 to 85°C |  | 4.5 | 12 |  | 3.5 mA |  |  | Yes | 0 V |  | 0 V |  | -66 | 300 nA |  |  |  |  | 4 mV | 3 uV/°C | 50 nA | [6 empty] | Yes |  | 10 nF | 22 nV/rtHz | 2 uV p-p | 1 pA/rtHz |  | 5 MHz |  | 3 V/us | [6 empty] | 86 | 1 | 8 ld SOIC, 8 ld TSSOP | Production |  | Yes | 1.36
AD8005 | Current Feedback |  | 1 | Current | No | -40 to 85°C | Rev A | 4 | 12 |  | 425 uA |  |  | No | 1.2 V |  | 1.2 V |  | -54 | 500 nA |  |  | 1.6 pF |  | 5 mV | 40 uV/°C | 5 uA |  |  |  |  | 1.3 V | 1.3 V | No | 60 mA |  | 4 nV/rtHz |  | 1.1 pA/rtHz |  | 270 MHz | 270 MHz | 1.5 kV/us |  | 28 ns |  |  | 0.4 | 0.11 | 120 | 1 | 5 ld SOT-23, 8 ld PDIP, 8 ld SOIC | Production |  | Yes | 1.64
AD8029 | Bipolar, High Speed |  | 1 | Voltage | Yes | -40 to 125°C | Rev A | 2.7 | 12 |  | 1.5 mA |  |  | Yes | -200 mV |  | -200 mV |  | -90 | 700 nA |  |  | 2 pF |  | 1.6 mV | 30 uV/°C | 100 nA |  |  |  |  | 220 mV | 220 mV | Yes | 160 mA | 20 pF | 16.5 nV/rtHz |  | 1.1 pA/rtHz |  | 125 MHz | 125 MHz | 62 V/us |  | 80 ns |  |  |  |  | 74 | 1 | 6 ld SC70, 8 ld SOIC | Production |  | Yes | 0.86
AD8030 | Bipolar, High Speed |  | 2 | Voltage | Yes | -40 to 125°C | Rev A | 2.7 | 12 |  | 1.5 mA |  |  | Yes | -200 mV |  | -200 mV |  | -90 | 700 nA |  |  | 2 pF |  | 1.6 mV | 30 uV/°C | 100 nA |  |  |  |  | 220 mV | 220 mV | Yes | 160 mA | 20 pF | 16.5 nV/rtHz |  | 1.1 pA/rtHz |  | 125 MHz | 125 MHz | 62 V/us |  | 80 ns |  |  |  |  | 74 | 1 | 8 ld SOIC, 8 ld SOT-23 | Production |  | Yes | 1.21
AD8040 | Bipolar, High Speed |  | 4 | Voltage | No | -40 to 125°C | Rev A | 2.7 | 12 |  | 1.5 mA |  |  | Yes | -200 mV |  | -200 mV |  | -90 | 700 nA |  |  | 2 pF |  | 1.6 mV | 30 uV/°C | 100 nA |  |  |  |  | 220 mV | 220 mV | Yes | 160 mA | 20 pF | 16.5 nV/rtHz |  | 1.1 pA/rtHz |  | 125 MHz | 125 MHz | 62 V/us |  | 80 ns |  |  |  |  | 74 | 1 | 14 ld SOIC, 14 ld TSSOP | Production |  | Yes | 1.62
OP270 |  |  | 2 | Voltage | No | -55 to 125°C |  | 9 | 36 |  | 3.25 mA |  |  | No | 2.5 V |  | 2.5 V |  | -110 | 15 nA |  |  | 3 pF |  | 50 uV | 200 nV/°C | 5 nA | [6 empty] | No |  | 1 nF | 3.2 nV/rtHz | 80 nV p-p | 1.1 pA/rtHz |  | 5 MHz |  | 2.4 V/us | [6 empty] | 123 | 1 | 16 ld SOIC - Wide, 8 ld CerDIP, 8 ld PDIP, None Available | Production |  | Yes | 2.86
AD8022 | Bipolar |  | 2 | Voltage | No | -40 to 85°C | Rev C | 4.5 | 26 |  | 5.5 mA |  |  | No | 750 uV |  | 250 mV |  | -98 | 2.5 uA |  |  | 700 fF |  | 1.5 mV |  | 120 nA |  |  |  |  | 1.9 V | 1.9 V | No | 100 mA | 75 pF | 2.5 nV/rtHz |  | 1.2 pA/rtHz |  | 130 MHz | 130 MHz | 50 V/us |  | 62 ns | -85 | -100 |  |  | 72 | 1 | 8 ld MSOP, 8 ld SOIC, None Available | Production |  | Yes | 2.38
AD8061 | Bipolar, Video Amplifiers |  | 1 | Voltage | No | -40 to 85°C | Rev G | 2.7 | 8 |  | 9.5 mA |  |  | No | -200 mV |  | 1.8 V |  | -80 | 350 nA |  |  | 1 pF |  | 1 mV | 3.5 uV/°C | 300 nA |  |  |  |  | 150 mV | 250 mV | Yes |  | 300 pF | 8.5 nV/rtHz |  | 1.2 pA/rtHz |  | 320 MHz | 320 MHz | 650 V/us |  | 35 ns |  |  | 0.04 | 0.01 | 90 | 1 | 5 ld SOT-23, 8 ld SOIC | Production |  | Yes | 0.55
AD8062 | Bipolar, Video Amplifiers |  | 2 | Voltage | No | -40 to 85°C | Rev G | 2.7 | 8 |  | 9.5 mA |  |  | No | -200 mV |  | 1.8 V |  | -80 | 350 nA |  |  | 1 pF |  | 1 mV | 3.5 uV/°C | 300 nA |  |  |  |  | 150 mV | 250 mV | Yes |  | 300 pF | 8.5 nV/rtHz |  | 1.2 pA/rtHz |  | 320 MHz | 320 MHz | 650 V/us |  | 35 ns |  |  | 0.04 | 0.01 | 90 | 1 | 8 ld MSOP, 8 ld SOIC | Production |  | Yes | 1.5
AD8063 | Bipolar, High Speed, Video Amplifiers |  | 1 | Voltage | Yes | -40 to 85°C | Rev G | 2.7 | 8 |  | 9.5 mA |  |  | No | -200 mV |  | 1.8 V |  | -80 | 350 nA |  |  | 1 pF |  | 1 mV | 3.5 uV/°C | 300 nA |  |  |  |  | 150 mV | 250 mV | Yes |  | 300 pF | 8.5 nV/rtHz |  | 1.2 pA/rtHz |  | 320 MHz | 320 MHz | 650 V/us |  | 35 ns |  |  | 0.04 | 0.01 | 90 | 1 | 6 ld SOT-23, 8 ld SOIC | Production |  | Yes | 0.55
ADA4004-1 | Precision, Ultralow Noise |  | 1 | Voltage | Yes | -40 to 125°C |  | 10 | 36 |  | 2.2 mA |  |  | No | 2.5 V |  | 2.5 V |  | -110 | 90 nA |  |  |  |  | 125 uV | 1 uV/°C | 60 nA | [6 empty] | No |  |  | 1.8 nV/rtHz | 150 nV p-p | 1.2 pA/rtHz |  | 12 MHz |  | 2.7 V/us | [6 empty] | 114 | 1 | 5 ld SOT-23, 8 ld SOIC | Production |  | Yes | 1.14
ADA4004-2 | Precision, Ultralow Noise |  | 2 | Voltage | Yes | -40 to 125°C |  | 10 | 36 |  | 2.2 mA |  |  | No | 2.5 V |  | 2.5 V |  | -110 | 90 nA |  |  |  |  | 125 uV | 1 uV/°C | 60 nA | [6 empty] | No |  |  | 1.8 nV/rtHz | 150 nV p-p | 1.2 pA/rtHz |  | 12 MHz |  | 2.7 V/us | [6 empty] | 114 | 1 | 8 ld MSOP, 8 ld SOIC | Production |  | Yes | 1.73
ADA4075-2 | High Voltage, Ultralow Noise |  | 2 | Voltage |  | -40 to 125°C |  | 10 | 30 |  | 2.25 mA |  |  | No | 2.5 V |  | 2.5 V |  | -110 | 100 nA |  |  | 2.4 pF |  | 1 mV | 300 nV/°C | 50 nA | [6 empty] | No |  |  | 2.8 nV/rtHz | 60 nV p-p | 1.2 pA/rtHz |  | 6.5 MHz |  | 12 V/us |  | 3 us |  |  |  |  | 114 | 1 | 8 ld LFCSP (2x2mm), 8 ld SOIC | Production |  | Yes | 0.75
ADA4841-1 | Bipolar, High Speed |  | 1 | Voltage | Yes | -40 to 125°C | Rev E | 2.7 | 12 |  | 1.5 mA |  |  | No | -100 mV |  | 1 V |  | -114 | 3 uA |  |  | 1 pF |  | 40 uV | 1 uV/°C | 100 nA |  |  |  |  | 100 mV | 100 mV | Yes |  | 15 pF | 2.1 nV/rtHz |  | 1.3 pA/rtHz |  | 80 MHz | 80 MHz | 13 V/us |  | 1 us | -111 | -105 |  |  | 114 | 1 | 6 ld SOT-23, 8 ld SOIC | Production |  | Yes | 1.59
ADA4841-2 | Bipolar, High Speed |  | 2 | Voltage | No | -40 to 125°C | Rev E | 2.7 | 12 |  | 1.5 mA |  |  | No | 0 V |  | 1 V |  | -115 | 3 uA |  |  | 1 pF |  | 40 uV | 1 uV/°C | 100 nA |  |  |  |  | 100 mV | 100 mV | Yes |  | 15 pF | 2.1 nV/rtHz |  | 1.4 pA/rtHz |  | 80 MHz | 80 MHz | 13 V/us |  | 650 ns | -111 | -105 |  |  | 120 | 1 | 8 ld LFCSP (3x3mm, 1.6x2.34mm exposed pad, 8 ld MSOP, 8 ld SOIC | Production |  | Yes | 2.32
ADA4862-3 | Bipolar, High Speed, Video Amplifiers |  | 3 | Current | Yes | -40 to 105°C | Rev A | 5 | 12 |  | 6.83 mA |  |  | No | 1.3 V |  | 1.4 V |  |  | 600 nA |  |  | 2 pF |  | 2 mV |  | 600 nA |  |  |  |  | 1.5 V | 1.5 V | No | 115 mA |  | 10.6 nV/rtHz |  | 1.4 pA/rtHz |  | 620 MHz | 300 MHz | 830 V/us |  | 9 ns | -87 | -100 | 0.03 | 0.02 |  | 1 | 14 ld SOIC | Production |  | Yes | 0.96
AD810 | Current Feedback |  | 1 | Current | Yes | -55 to 125°C | Rev A | 5 | 36 |  | 8 mA |  |  | No | 2 V |  | 2 V |  | -64 | 2 uA |  |  | 2 pF |  | 1.5 mV | 7 uV/°C | 700 nA |  |  |  |  | 2.5 V | 2.5 V | No | 150 mA |  | 2.9 nV/rtHz |  | 1.5 pA/rtHz |  | 80 MHz | 80 MHz | 1 kV/us |  | 50 ns |  |  | 0.04 | 0.02 | 120 | 1 | 8 ld CerDIP, 8 ld PDIP, 8 ld SOIC, None Available | Production | 2012-09-07 | Yes | 2.19
AD812 | Current Feedback |  | 2 | Current | No | -40 to 85°C | Rev B | 2.4 | 36 |  | 5.5 mA |  |  | No | 1 V |  | 1 V |  | -58 | 300 nA |  |  | 1.7 pF |  | 2 mV | 15 uV/°C | 7 uA |  |  |  |  | 1.4 V | 1.4 V | No | 100 mA |  | 3.5 nV/rtHz |  | 1.5 pA/rtHz |  | 145 MHz | 145 MHz | 425 V/us |  | 40 ns |  |  | 0.02 | 0.02 | 115 | 1 | 8 ld PDIP, 8 ld SOIC | Production |  | Yes | 2.51
AD813 | Current Feedback |  | 3 | Current | Yes | -55 to 125°C | Rev B | 2.4 | 36 |  | 5.5 mA |  |  | No | 1 V |  | 1 V |  | -62 | 500 nA |  |  | 1.7 pF |  | 2 mV | 15 uV/°C | 5 uA |  |  |  |  | 1.4 V | 1.4 V | No | 100 mA |  | 3.5 nV/rtHz |  | 1.5 pA/rtHz |  | 100 MHz | 100 MHz | 250 V/us |  | 40 ns |  |  | 0.06 | 0.03 | 119 | 1 | 14 ld PDIP, 14 ld SOIC, 20 ld LCC, None Available | Production |  | Yes | 4.87
AD817 | Bipolar |  | 1 | Voltage | No | -40 to 85°C | Rev B | 5 | 36 |  | 7.5 mA |  |  | No | 1.6 V |  | 700 mV |  | -120 | 3.3 uA |  |  | 1.5 pF |  | 500 uV | 10 uV/°C | 25 nA |  |  |  |  | 2.2 V | 2.2 V | No | 90 mA | 9 uF | 15 nV/rtHz |  | 1.5 pA/rtHz |  | 50 MHz | 50 MHz | 350 V/us |  | 45 ns |  |  | 0.08 | 0.04 | 75 | 1 | 8 ld PDIP, 8 ld SOIC | Production |  | Yes | 1.76
AD818 | Bipolar |  | 1 | Voltage | No | -40 to 85°C | Rev D | 5 | 36 |  | 7.5 mA |  |  | No | 1.6 V |  | 700 mV |  | -120 | 3.3 uA |  |  | 1.5 pF |  | 500 uV | 10 uV/°C | 25 nA |  |  |  |  | 2.2 V | 2.2 V | No | 90 mA | 10 pF | 10 nV/rtHz |  | 1.5 pA/rtHz |  | 130 MHz | 130 MHz | 500 V/us |  | 45 ns |  |  | 0.05 | 0.01 | 79 | 2 | 8 ld PDIP, 8 ld SOIC | Production |  | Yes | 1.96
AD826 | Bipolar |  | 2 | Voltage | No | -40 to 85°C | Rev C | 5 | 36 |  | 7.5 mA |  |  | No | 900 mV |  | 700 mV |  | -100 | 3.3 uA |  |  | 1.5 pF |  | 500 uV | 10 uV/°C | 25 nA |  |  |  |  | 2.2 V | 2.2 V | No | 90 mA | 9 uF | 15 nV/rtHz |  | 1.5 pA/rtHz |  | 50 MHz | 50 MHz | 350 V/us |  | 70 ns |  |  | 0.11 | 0.07 | 75.5 | 1 | 8 ld PDIP, 8 ld SOIC | Production |  | Yes | 2.43
AD827 | Bipolar |  | 2 | Voltage | No | -55 to 125°C | Rev C | 9 | 36 |  | 6.75 mA |  |  | No | 1.6 V |  | 700 mV |  | -95 | 3.3 uA |  |  | 1.5 pF |  | 500 uV | 15 uV/°C | 50 nA |  |  |  |  | 5.0 V | 5.0 V | No | 32 mA | 9 uF | 15 nV/rtHz |  | 1.5 pA/rtHz |  | 50 MHz | 50 MHz | 300 V/us |  | 120 ns |  |  | 0.19 | 0.04 | 75 | 1 | 16 ld SOIC - Wide, 20 ld LCC, 8 ld CerDIP, 8 ld PDIP, None Available | Production |  | Yes | 5.89
AD828 | Bipolar |  | 2 | Voltage | No | -40 to 85°C | Rev C | 5 | 36 |  | 7.5 mA |  |  | No | 900 mV |  | 700 mV |  | -100 | 3.3 uA |  |  | 1.5 pF |  | 500 uV | 10 uV/°C | 25 nA |  |  |  |  | 2.2 V | 2.2 V | No | 90 mA | 5 pF | 10 nV/rtHz |  | 1.5 pA/rtHz |  | 130 MHz | 130 MHz | 450 V/us |  | 80 ns |  |  | 0.05 | 0.01 | 79 | 2 | 8 ld PDIP, 8 ld SOIC | Production |  | Yes | 2.43
AD829 | Bipolar, Video Amplifiers |  | 1 | Voltage | No | -55 to 125°C | Rev I | 9 | 36 |  | 6.5 mA |  |  | No | 1.2 V |  | 700 mV |  | -120 | 3.3 uA |  |  | 1.5 pF |  | 200 uV | 300 nV/°C | 50 nA |  |  |  |  | 5.0 V | 5.0 V | No | 32 mA |  | 1.7 nV/rtHz |  | 1.5 pA/rtHz |  | 120 MHz | 120 MHz | 230 V/us |  | 65 ns |  |  | 0.04 | 0.02 | 100 | 1 | 20 ld LCC, 8 ld CerDIP, 8 ld PDIP, 8 ld SOIC, None Available | Production |  | Yes | 2.78
AD8397 | Bipolar, High Speed |  | 2 | Voltage | No | -40 to 85°C | Rev I | 3 | 24 |  | 15 mA |  |  | No | 500 mV |  | 500 mV |  | -96 | 200 nA |  |  | 1.4 pF |  | 1 mV |  | 50 nA |  |  |  |  | 180 mV | 230 mV | Yes |  | 470 pF | 4.5 nV/rtHz |  | 1.5 pA/rtHz |  | 69 MHz | 69 MHz | 53 V/us | [6 empty] | 88 | 2 | 8 ld SOIC, 8 ld SOIC-EP (2.41mm Exposed pad) | Production |  | Yes | 2.32
AD847 | Bipolar |  | 1 | Voltage | No | -55 to 125°C | Rev F | 9 | 36 |  | 4.8 mA |  |  | No | 1.6 V |  | 700 mV |  | -95 | 3.3 uA |  |  | 1.5 pF |  | 500 uV | 15 uV/°C | 50 nA |  |  |  |  | 5.0 V | 5.0 V | No | 32 mA | 9 uF | 15 nV/rtHz |  | 1.5 pA/rtHz |  | 50 MHz | 50 MHz | 300 V/us |  | 120 ns |  |  | 0.19 | 0.04 | 70 | 1 | 8 ld CerDIP, 8 ld PDIP, 8 ld SOIC, None Available | Production |  | Yes | 2.74
AD848 | Bipolar, High Speed |  | 1 | Voltage | No | -55 to 125°C | Rev B | 9 | 36 |  | 4.8 mA |  |  | No | 1.6 V |  | 700 mV |  | -105 | 3.3 uA |  |  | 1.5 pF |  | 500 uV | 7 uV/°C | 50 nA |  |  |  |  | 5.0 V | 5.0 V | No |  | 9 uF | 5 nV/rtHz |  | 1.5 pA/rtHz |  | 175 MHz | 35 MHz | 200 V/us |  | 65 ns |  |  | 0.08 | 0.07 | 86 | 5 | 8 ld CerDIP, 8 ld PDIP, 8 ld SOIC, None Available | Production |  | Yes | 2.92
AD8599 |  |  | 2 | Voltage | No | -40 to 125°C |  | 9 | 30 |  | 5.7 mA |  |  | No | 2.5 V |  | 2.5 V |  | -140 | 25 nA |  |  | 5.5 pF |  | 10 uV | 800 nV/°C | 25 nA | [6 empty] | No |  |  | 1.15 nV/rtHz | 76 nV p-p | 1.5 pA/rtHz |  | 10 MHz |  | 16.8 V/us |  | 2 us |  |  |  |  | 116 | 1 | 8 ld SOIC | Production | 2012-09-07 | Yes | 3.24
ADA4857-1 | Bipolar, High Speed |  | 1 | Voltage | Yes | -40 to 125°C | Rev B | 4.5 | 10.5 |  | 5.5 mA |  |  | No | 1 V |  | -1 V |  | -86 | 2 uA |  |  | 2 pF |  | 2 mV | 2.3 uV/°C | 50 nA |  |  |  |  | 1 V | 1 V | No | 125 mA | 10 pF | 4.4 nV/rtHz |  | 1.5 pA/rtHz |  | 850 MHz | 850 MHz | 2.8 kV/us |  | 15 ns | -108 | -108 |  |  | 57 | 1 | 8 ld LFCSP (3x3mm), 8 ld SOIC | Production |  | Yes | 1.49
ADA4857-2 | Bipolar, High Speed |  | 2 | Voltage | Yes | -40 to 125°C | Rev B | 4.5 | 10.5 |  | 5.5 mA |  |  | No | 1 V |  | -1 V |  | -86 | 2 uA |  |  | 2 pF |  | 2 mV | 2.3 uV/°C | 50 nA |  |  |  |  | 1.3 V | 1.3 V | No | 125 mA | 10 pF | 4.4 nV/rtHz |  | 1.5 pA/rtHz |  | 750 MHz | 850 MHz | 2.8 kV/us |  | 15 ns | -88 | -93 |  |  | 57 | 1 | 16 ld LFCSP (4x4x.85mm, 2.10mm exposed pad) | Production |  | Yes | 2.53
ADEL2020 |  |  | 1 | Current | Yes | -40 to 85°C | Rev A | 6 | 36 |  | 10 mA |  |  | No | 5 V |  | 5 V |  | -64 | 500 nA |  |  | 2 pF |  | 1.5 mV | 7 uV/°C | 500 nA |  |  |  |  | 3.0 V | 3.0 V | No | 150 mA |  | 2.9 nV/rtHz |  | 1.5 pA/rtHz |  | 90 MHz | 90 MHz | 500 V/us |  | 60 ns |  |  | 0.04 | 0.02 | 100 | 1 | 20 ld SOIC - Wide, 8 ld PDIP | Production |  | Yes | 2.22
OP275 | FET Input |  | 2 | Voltage | No | -40 to 85°C |  | 9 | 44 |  | 2.5 mA |  |  | No | 4.5 V |  | 4.5 V |  | -106 | 100 nA |  |  |  |  | 1 mV | 2 uV/°C | 2 nA | [6 empty] | No |  | 1 nF | 6 nV/rtHz |  | 1.5 pA/rtHz |  | 9 MHz |  | 22 V/us |  | 700 ns |  |  |  |  | 107 | 1 | 8 ld PDIP, 8 ld SOIC | Production |  | Yes | 1.02
OP90 |  |  | 1 | Voltage | No | -25 to 85°C |  | 3 | 36 |  | 9 uA |  |  | No | 0 V |  | 1 V |  | -120 | 4 nA |  |  |  |  | 125 uV | 1.2 uV/°C | 400 pA | [6 empty] | No |  | 650 pF | 40 nV/rtHz | 3 uV p-p | 1.5 pA/rtHz |  | 20 kHz |  | 12 mV/us | [6 empty] | 118 | 1 | 8 ld CerDIP, 8 ld PDIP, 8 ld SOIC, None Available | Production |  | Yes | 1.93
AD8027 | Bipolar |  | 1 | Voltage | Yes | -40 to 125°C | Rev C | 2.7 | 12 |  | 8.5 mA |  |  | Yes | 0 V |  | 0 V |  | -105 | 3.8 uA |  |  | 2 pF |  | 200 uV | 1.5 uV/°C | 100 nA |  |  |  |  | 100 mV | 100 mV | Yes | 120 mA | 20 pF | 4.3 nV/rtHz |  | 1.6 pA/rtHz |  | 190 MHz | 190 MHz | 100 V/us |  | 35 ns |  |  | 0.2 | 0.1 | 108 | 1 | 6 ld SOT-23, 8 ld SOIC | Production |  | Yes | 1.2
AD8028 | Bipolar |  | 2 | Voltage | Yes | -40 to 125°C | Rev C | 2.7 | 12 |  | 8.5 mA |  |  | Yes | 0 V |  | 0 V |  | -110 | 4 uA |  |  | 2 pF |  | 200 uV | 1.5 uV/°C | 100 nA |  |  |  |  | 100 mV | 100 mV | Yes | 120 mA | 20 pF | 4.3 nV/rtHz |  | 1.6 pA/rtHz |  | 190 MHz | 190 MHz | 100 V/us |  | 35 ns |  |  | 0.2 | 0.1 | 110 | 1 | 10 ld MSOP, 8 ld SOIC | Production |  | Yes | 1.91
AD8631 | Bipolar |  | 1 | Voltage | No | -40 to 125°C |  | 1.8 | 6 |  | 450 uA |  |  | Yes | 0 V |  | 0 V |  | -70 | 250 nA |  |  |  |  | 800 uV | 3.5 uV/°C | 150 nA | [6 empty] | Yes |  | 100 pF | 23 nV/rtHz | 800 nV p-p | 1.7 pA/rtHz |  | 5 MHz |  | 3 V/us |  | 860 ns |  |  |  |  | 100 | 1 | 5 ld SOT-23 | obsolete |  | Yes | 0
AD8632 | Bipolar |  | 2 | Voltage | No | -40 to 125°C |  | 1.8 | 6 |  | 450 uA |  |  | Yes | 0 V |  | 0 V |  | -70 | 250 nA |  |  |  |  | 800 uV | 3.5 uV/°C | 150 nA | [6 empty] | Yes |  | 100 pF | 23 nV/rtHz | 800 nV p-p | 1.7 pA/rtHz |  | 5 MHz |  | 3 V/us |  | 860 ns |  |  |  |  | 100 | 1 | 8 ld MSOP, 8 ld SOIC | obsolete |  | Yes | 0
ADA4861-3 | Current Feedback, Video Amplifiers |  | 3 | Current | Yes | -40 to 105°C | Rev A | 5 | 12 |  | 6.83 mA |  |  | No | 0 V |  | 1.2 V |  | -56.5 | 700 pA |  |  | 1.5 pF |  | 100 uV |  | 2.3 uA |  |  |  |  | 3.0 V | 3.0 V | No | 100 mA |  | 3.2 nV/rtHz |  | 1.7 pA/rtHz |  | 730 MHz | 730 MHz | 680 V/us |  | 12 ns | -85 | -99 | 0.02 | 0.01 | 116 | 1 | 14 ld SOIC | Production |  | Yes | 0.96
OP27 |  |  | 1 | Voltage | No | -55 to 125°C |  | 8 | 44 |  | 5.7 mA |  |  | No | 2.7 V |  | 2.7 V |  | -120 | 15 nA |  |  |  |  | 30 uV | 400 nV/°C | 12 nA | [6 empty] | No |  | 1 nF | 3.2 nV/rtHz | 90 nV p-p | 1.7 pA/rtHz |  | 8 MHz |  | 2.8 V/us | [6 empty] | 123 | 1 | 20 ld LCC, 8 ld CerDIP, 8 ld Header, 8 ld PDIP, 8 ld SOIC, None Available | Production |  | Yes | 1.21
OP37 |  |  | 1 | Voltage | No | -40 to 85°C |  | 8 | 44 |  | 5.67 mA |  |  | No | 2.7 V |  | 2.7 V |  | -120 | 15 nA |  |  |  |  | 30 uV | 400 nV/°C | 12 nA | [6 empty] | No |  | 1 nF | 3.2 nV/rtHz | 90 nV p-p | 1.7 pA/rtHz |  | 12 MHz |  | 17 V/us | [6 empty] | 123 | 5 | 8 ld CerDIP, 8 ld Header, 8 ld PDIP, 8 ld SOIC, None Available | Production |  | Yes | 1.22
OP470 |  |  | 4 | Voltage | No | -55 to 125°C |  | 9 | 36 |  | 2.75 mA |  |  | No | 3 V |  | 3 V |  | -120 | 25 nA |  |  | 2 pF |  | 400 uV | 2 uV/°C | 12 nA | [6 empty] | No |  | 1 nF | 3.2 nV/rtHz | 80 nV p-p | 1.7 pA/rtHz |  | 6 MHz |  | 2 V/us |  | 6 us |  |  |  |  | 124 | 1 | 14 ld CerDIP, 14 ld PDIP, 16 ld SOIC - Wide, 20 ld LCC, None Available | Production |  | Yes | 4.52
OP471 |  |  | 4 | Voltage | No | -55 to 125°C |  | 9 | 36 |  | 2.75 mA |  |  | No | 3 V |  | 3 V |  | -115 | 25 nA |  |  | 2.6 pF |  | 1 mV | 4 uV/°C | 12 nA | [6 empty] | No |  | 10 pF | 6.5 nV/rtHz | 250 nV p-p | 1.7 pA/rtHz |  | 6.5 MHz |  | 8 V/us |  | 7.5 us |  |  |  |  | 114 | 1 | 14 ld CerDIP, 14 ld PDIP, 16 ld SOIC - Wide, 20 ld LCC, 28 ld LCC, None Available | Production |  | Yes | 5.03
AD797 | Bipolar, Precision, Ultralow Noise |  | 1 | Voltage | No | -40 to 85°C |  | 10 | 36 |  | 10.5 mA |  |  | No | 3 V |  | 3 V |  | -130 | 250 nA |  |  | 5 pF |  | 25 uV | 200 nV/°C | 100 nA | [6 empty] | No |  | 10 pF | 900 pV/rtHz | 50 nV p-p | 2 pA/rtHz |  | 8 MHz |  | 20 V/us |  | 800 ns |  |  |  |  | 86 | 1 | 8 ld CerDIP, 8 ld PDIP, 8 ld SOIC | Production |  | Yes | 4.32
AD8001 | Bipolar, High Speed |  | 1 | Current | No | -40 to 85°C | Rev D | 6 | 12 |  | 5 mA |  |  | No | 1.8 V |  | 1.8 V |  | -54 | 3 uA |  |  | 1.5 pF |  | 2 mV | 10 uV/°C | 5 uA |  |  |  |  | 2.3 V | 2.3 V | No | 110 mA |  | 2 nV/rtHz |  | 2 pA/rtHz |  | 880 MHz | 880 MHz | 1 kV/us |  | 10 ns |  |  | 0.025 | 0.01 | 119 | 1 | 5 ld SOT-23, 8 ld CerDIP, 8 ld PDIP, 8 ld SOIC, None Available | Production |  | Yes | 1.51
AD8002 | Bipolar, High Speed |  | 2 | Current | No | -40 to 85°C | Rev D | 6 | 12 |  | 11.5 mA |  |  | No | 1.8 V |  | 1.8 V |  | -54 | 3 uA |  |  | 1.5 pF |  | 2 mV | 10 uV/°C | 5 uA |  |  |  |  | 2.0 V | 2.0 V | No | 110 mA |  | 2 nV/rtHz |  | 2 pA/rtHz |  | 600 MHz | 600 MHz | 1.2 kV/us |  | 16 ns |  |  | 0.02 | 0.01 | 119 | 1 | 8 ld MSOP, 8 ld PDIP, 8 ld SOIC | Production |  | Yes | 2.86
AD8079 | Buffer, Video Amplifiers |  | 2 | Voltage | No | -40 to 85°C | Rev A | 6 | 12 |  | 5.75 mA |  |  | No | 1.9 V |  | 1.9 V |  |  | 3 uA |  |  | 1.5 pF |  | 5 mV | 10 uV/°C | [5 empty] | 2.3 V | 2.3 V | No | 110 mA |  | 2 nV/rtHz |  | 2 pA/rtHz |  | 260 MHz | 260 MHz | 800 V/us |  | 40 ns |  |  | 0.07 | 1 |  | 1 | 8 ld SOIC | Production |  | Yes | 4.56
AD9632 | Bipolar, High Speed |  | 1 | Voltage | No | -40 to 85°C | Rev C | 6 | 12 |  | 17 mA |  |  | No | 1.6 V |  | 1.6 V |  | -90 | 2 uA |  |  | 1.2 pF |  | 2 mV | 10 uV/°C | 100 nA |  |  |  |  | 1.8 V | 1.8 V | No | 240 mA | 5 pF | 4.3 nV/rtHz |  | 2 pA/rtHz |  | 250 MHz | 250 MHz | 1.5 kV/us |  | 16 ns | -72 | -81 | 0.02 | 0.02 | 52 | 2 | 8 ld PDIP, 8 ld SOIC, None Available | Production |  | Yes | 4.58
ADA4850-2 | Bipolar, High Speed, Video Amplifiers |  | 2 | Voltage | Yes | -40 to 125°C | Rev C | 2.7 | 6 |  | 2.9 mA |  |  | No | -200 mV |  | 2.2 V |  | -110 | 2.3 uA |  |  | 1.2 pF |  | 600 uV | 4 uV/°C | 30 nA |  |  |  |  | 170 mV | 140 mV | Yes | 74 mA |  | 10 nV/rtHz |  | 2 pA/rtHz |  | 175 MHz | 175 MHz | 220 V/us |  | 85 ns | -81 | -86 | 0.09 | 0.12 | 100 | 1 | 16 ld LFCSP (3x3mm, 1.50mm exposed pad) | Production |  | Yes | 0.7
ADA4855-3 | High Speed, Video Amplifiers |  | 3 | Voltage | Yes | -40 to 125°C | Rev 0 | 3 | 5.5 |  | 7.8 mA |  |  | No | -200 mV |  | -100 mV |  | -94 | 4.5 uA |  |  | 500 fF |  | 1 mV | 5.5 uV/°C | 50 nA |  |  |  |  | 100 mV | 100 mV | Yes |  |  | 6.5 nV/rtHz |  | 2 pA/rtHz |  | 410 MHz | 410 MHz | 800 V/us |  | 14.8 ns | -84 | -105 | 0.01 | 0.01 | 90 | 1 | 14 ld TSSOP, 16 ld LFCSP (4x4x.85mm, 2.10mm exposed pad) | Production |  | Yes | 1.39
ADA4856-3 | Video Amplifiers |  | 3 | Voltage | Yes | -40 to 105°C | Rev A | 3 | 5.5 |  | 7.8 mA |  |  | No | -200 mV |  | -1 V |  | -94 | 3.8 uA |  |  | 500 fF |  | 1.3 mV | 5.5 uV/°C | 50 nA |  |  |  |  | 100 mV | 100 mV | Yes |  |  | 14 nV/rtHz |  | 2 pA/rtHz |  | 225 MHz | 225 MHz | 800 V/us |  | 10 ns | -92 | -110 | 0.01 | 0.01 | 90 | 2 | 16 ld LFCSP (4x4x.85mm, 2.10mm exposed pad) | Production |  | Yes | 1.39
ADA4859-3 | Buffer, Charge Pump on chip, Current Feedback, Video Amplifiers |  | 3 | Current | Yes | -40 to 105°C | Rev 0 | 3 | 5.5 |  | 5.7 mA |  |  | No | 1.2 V |  | 1.2 V |  |  | 700 pA |  |  | 1.5 pF |  | 9 mV | [6 empty] | 1.4 V | 1.4 V |  |  |  | 17 nV/rtHz |  | 2 pA/rtHz |  | 265 MHz | 265 MHz | 740 V/us |  | 20 ns | -84 | -93 | 0.02 | 0.01 |  | 2 |  | Production | 2012-09-07 | Yes | 1.69
AD8021 | Bipolar, Video Amplifiers |  | 1 | Voltage | Yes | -40 to 85°C | Rev F | 4.5 | 24 |  | 7.7 mA |  |  | No | 900 mV |  | 400 mV |  | -98 | 7.5 uA |  |  | 1 pF |  | 400 uV | 500 nV/°C | 1 uA |  |  |  |  | 2.2 V | 1.8 V | No | 115 mA | 50 pF | 2.1 nV/rtHz |  | 2.1 pA/rtHz |  | 560 MHz | 560 MHz | 150 V/us |  | 23 ns | -95 | -116 | 0.04 | 0.03 | 86 | 1 | 8 ld MSOP, 8 ld SOIC, None Available | Production |  | Yes | 1.31
AD8037 | Bipolar |  | 1 | Voltage | No | -40 to 85°C | Rev B | 6 | 12 |  | 19.5 mA |  |  | No | 2.5 V |  | 2.5 V |  | -90 | 3 uA |  |  | 1.2 pF |  | 2 mV | 10 uV/°C | 100 nA |  |  |  |  | 1.8 V | 1.8 V | No | 240 mA | 6 pF | 4.5 nV/rtHz |  | 2.1 pA/rtHz |  | 270 MHz | 270 MHz | 1.5 kV/us |  | 10 ns | -72 | -80 | 0.02 | 0.02 | 60 | 2 | 8 ld PDIP, 8 ld SOIC, None Available | Production |  | Yes | 4.17
AD8036 | Bipolar, Video Amplifiers |  | 1 | Voltage | No | -55 to 125°C | Rev B | 6 | 12 |  | 21.5 mA |  |  | No | 2.5 V |  | 2.5 V |  | -90 | 4 uA |  |  | 1.2 pF |  | 2 mV | 10 uV/°C | 300 nA |  |  |  |  | 1.8 V | 1.8 V | No | 240 mA | 6 pF | 6.7 nV/rtHz |  | 2.2 pA/rtHz |  | 240 MHz | 240 MHz | 1.2 kV/us |  | 10 ns | -66 | -72 | 0.02 | 0.05 | 55 | 1 | 8 ld CerDIP, 8 ld PDIP, 8 ld SOIC, None Available | Production |  | Yes | 4.33
ADA4853-1 | Bipolar, High Speed |  | 1 | Voltage | Yes | -40 to 85°C | Rev F | 2.65 | 5 |  | 1.6 mA |  |  | No | -200 mV |  | -1.2 V |  | -88 | 1 uA |  |  | 600 fF |  | 1 mV | 1.6 uV/°C | 50 nA |  |  |  |  | 500 mV | 550 mV | Yes | 120 mA |  | 22 nV/rtHz |  | 2.2 pA/rtHz |  | 100 MHz | 100 MHz | 100 V/us |  | 45 ns |  |  | 0.1 | 0.2 | 80 | 1 | 6 ld SC70 | Production |  | Yes | 0.7
ADA4853-2 | Bipolar, High Speed |  | 2 | Voltage | Yes | -40 to 105°C | Rev F | 2.65 | 5 |  | 1.6 mA |  |  | No | -200 mV |  | 1.2 V |  | -88 | 1 uA |  |  | 600 fF |  | 2 mV | 1.6 uV/°C | 50 nA |  |  |  |  | 500 mV | 550 mV | Yes | 120 mA |  | 22 nV/rtHz |  | 2.2 pA/rtHz |  | 100 MHz | 100 MHz | 120 V/us |  | 54 ns |  |  | 0.1 | 0.22 | 80 | 1 | 16 ld LFCSP (3x3mm, 1.50mm exposed pad) | Production |  | Yes | 0.98
AD8597 | Ultralow Distortion, Ultralow Noise |  | 1 | Voltage | No | -40 to 125°C |  | 10 | 36 |  | 5.7 mA |  |  | No | 2.5 V |  | 2.5 V |  | -120 | 200 nA |  |  |  |  | 120 uV | 2.2 uV/°C | 200 nA | [6 empty] | No |  |  | 1.15 nV/rtHz | 76 nV p-p | 2.3 pA/rtHz |  | 10 MHz |  | 16 V/us |  | 2 us |  |  |  |  | 110 | 1 | 8 ld LFCSP (3x3mm), 8 ld SOIC | Production |  | Yes | 2.25
AD8031 | Bipolar |  | 1 | Voltage | No | -40 to 85°C | Rev D | 2.7 | 12 |  | 1.6 mA |  |  | Yes | -200 mV |  | -200 mV |  | -90 | 450 nA |  |  | 1.6 pF |  | 1 mV | 5 uV/°C | 50 nA |  |  |  |  | 300 mV | 300 mV | Yes | 35 mA | 15 pF | 15 nV/rtHz |  | 2.4 pA/rtHz |  | 80 MHz | 80 MHz | 35 V/us |  | 125 ns |  |  | 0.15 | 0.15 | 80 | 1 | 5 ld SOT-23, 8 ld PDIP, 8 ld SOIC | Production |  | Yes | 1.32
AD8032 | Bipolar |  | 2 | Voltage | No | -40 to 85°C | Rev D | 2.7 | 12 |  | 1.6 mA |  |  | Yes | -200 mV |  | -200 mV |  | -90 | 450 nA |  |  | 1.6 pF |  | 1 mV | 5 uV/°C | 50 nA |  |  |  |  | 300 mV | 300 mV | Yes | 35 mA | 15 pF | 15 nV/rtHz |  | 2.4 pA/rtHz |  | 80 MHz | 80 MHz | 35 V/us |  | 125 ns |  |  | 0.15 | 0.15 | 80 | 1 | 8 ld MSOP, 8 ld PDIP, 8 ld SOIC, None Available | Production |  | Yes | 1.97
ADA4898-1 |  |  | 1 | Voltage | Yes | -40 to 105°C | Rev D | 9 | 33 |  | 8.1 mA |  |  | No | 4 V |  | 4 V |  | -126 | 100 nA |  |  | 2.2 pF |  | 20 uV | 1 uV/°C | 30 nA |  |  |  |  | 2.5 V | 2.5 V | No | 150 mA |  | 900 pV/rtHz |  | 2.4 pA/rtHz |  | 65 MHz | 65 MHz | 55 V/us |  | 85 ns |  |  |  |  | 103 | 1 | 8 ld SOIC-EP, None Available | Production | 2012-09-07 | Yes | 2.29
ADA4898-2 |  |  | 2 | Voltage | Yes | -40 to 105°C | Rev D | 9 | 33 |  | 7.9 mA |  |  | No | 4 V |  | 4 V |  | -126 | 100 nA |  |  | 2.5 pF |  | 20 uV | 1 uV/°C | 30 nA |  |  |  |  | 2.5 V | 2.5 V | No | 150 mA |  | 900 pV/rtHz |  | 2.4 pA/rtHz |  | 65 MHz | 65 MHz | 55 V/us |  | 85 ns |  |  |  |  | 103 | 1 |  | Production | 2012-09-07 | Yes | 3.21
AD9631 | Bipolar, High Speed, Video Amplifiers |  | 1 | Voltage | No | -40 to 85°C | Rev C | 6 | 12 |  | 18 mA |  |  | No | 1.6 V |  | 1.6 V |  | -90 | 2 uA |  |  | 1.2 pF |  | 3 mV | 10 uV/°C | 100 nA |  |  |  |  | 1.8 V | 1.8 V | No | 240 mA | 5 pF | 7 nV/rtHz |  | 2.5 pA/rtHz |  | 320 MHz | 320 MHz | 1.3 kV/us |  | 16 ns | -72 | -81 | 0.02 | 0.03 | 52 | 1 | 8 ld PDIP, 8 ld SOIC, None Available | Production |  | Yes | 4.77
ADA4850-1 | Bipolar, High Speed, Video Amplifiers |  | 1 | Voltage | Yes | -40 to 125°C | Rev C | 2.7 | 6 |  | 2.9 mA |  |  | No | -200 mV |  | 2.2 V |  | -110 | 2.3 uA |  |  | 1.2 pF |  | 600 uV | 4 uV/°C | 30 nA |  |  |  |  | 170 mV | 140 mV | Yes | 74 mA |  | 10 nV/rtHz |  | 2.5 pA/rtHz |  | 175 MHz | 175 MHz | 220 V/us |  | 85 ns | -81 | -86 | 0.09 | 0.12 | 100 | 1 | 8 ld LFCSP (3x3mm) | Production |  | Yes | 0.56
ADA4851-1 | Bipolar, High Speed | Yes | 1 | Voltage | Yes | -40 to 125°C | Rev J | 2.7 | 12 |  | 3.2 mA |  |  | No | -200 mV |  | 800 mV |  | -105 | 2.2 uA |  |  | 1.2 pF |  | 600 uV | 4 uV/°C | 20 nA |  |  |  |  | 90 mV | 90 mV | Yes | 90 mA |  | 10 nV/rtHz |  | 2.5 pA/rtHz |  | 130 MHz | 130 MHz | 375 V/us |  | 55 ns | -80 | -100 | 0.09 | 0.08 | 106 | 1 | 6 ld SOT-23 | Production |  | Yes | 0.56
ADA4851-2 | Bipolar, High Speed, Video Amplifiers | Yes | 2 | Voltage | No | -40 to 125°C | Rev J | 2.7 | 12 |  | 3.2 mA |  |  | No | -200 mV |  | 800 mV |  | -105 | 2.2 uA |  |  | 1.4 pF |  | 600 uV | 4 uV/°C | 20 nA |  |  |  |  | 90 mV | 90 mV | Yes | 90 mA |  | 10 nV/rtHz |  | 2.5 pA/rtHz |  | 130 MHz | 130 MHz | 375 V/us |  | 55 ns | -80 | -100 | 0.09 | 0.08 | 106 | 1 | 8 ld MSOP | Production |  | Yes | 0.7
ADA4851-4 | Bipolar, High Speed, Video Amplifiers | Yes | 4 | Voltage | No | -40 to 125°C | Rev J | 2.7 | 12 |  | 3.2 mA |  |  | No | -200 mV |  | 800 mV |  | -105 | 1.8 uA |  |  | 1.2 pF |  | 600 uV | 4 uV/°C | 100 nA |  |  |  |  | 90 mV | 90 mV | Yes | 90 mA |  | 10 nV/rtHz |  | 2.5 pA/rtHz |  | 130 MHz | 130 MHz | 375 V/us |  | 55 ns | -80 | -100 | 0.09 | 0.08 | 106 | 1 | 14 ld TSSOP | Production |  | Yes | 1.1
AD8099 | Bipolar, High Speed |  | 1 | Voltage | Yes | -40 to 125°C | Rev B | 5 | 12 |  | 16 mA |  |  | No | 1.3 V |  | 1.3 V |  | -105 | 3 uA |  |  | 1.8 pF |  | 200 uV | 3 uV/°C | 60 nA |  |  |  |  | 1.5 V | 1.6 V | No | 178 mA | 35 pF | 950 pV/rtHz |  | 2.6 pA/rtHz |  | 3.8 GHz | 700 MHz | 1.6 kV/us |  | 18 ns | -102 | -111 | 0.01 | 0.01 | 86 | 2 | 8 ld LFCSP (3x3mm), 8 ld SOIC-EP | Production |  | Yes | 2
ADA4899-1 |  |  | 1 | Voltage | Yes | -40 to 125°C | Rev B | 4.5 | 12 |  | 16.2 mA |  |  | No | 1.3 V |  | 1.3 V |  | -130 | 100 nA |  |  | 4.4 pF |  | 35 uV | 5 uV/°C | 50 nA |  |  |  |  | 1.85 V | 1.87 V | No | 200 mA |  | 1 nV/rtHz |  | 2.6 pA/rtHz |  | 600 MHz | 600 MHz | 310 V/us |  | 50 ns | -123 | -123 |  |  | 85 | 1 | 8 ld LFCSP (3x3mm), 8 ld SOIC-EP | Production |  | Yes | 1.91
ADA4896-2 |  |  | 2 | Voltage | No | -40 to 125°C | Rev B | 3 | 10 |  | 3 mA |  |  | No | 100 mV |  | 900 mV |  | -120 | 11 uA |  |  | 3 pF |  | 28 uV | 200 nV/°C | 20 nA |  |  |  |  | 500 mV | 500 mV | Yes | 135 mA | 39 pF | 1 nV/rtHz | 99 nV p-p | 2.8 pA/rtHz |  | 230 MHz | 230 MHz | 120 V/us |  | 45 ns |  |  |  |  | 110 | 1 | 8 ld LFCSP (3x3mm w/1.7x2.4 EP), 8 ld MSOP, None Available | Production |  | Yes | 3.21
ADA4897-1 |  |  | 1 | Voltage | Yes | -40 to 125°C | Rev B | 3 | 10 |  | 3 mA |  |  | No | 100 mV |  | 900 mV |  | -120 | 11 uA |  |  | 3 pF |  | 28 uV | 200 nV/°C | 20 nA |  |  |  |  | 500 mV | 500 mV | Yes | 135 mA | 39 pF | 1 nV/rtHz | 99 nV p-p | 2.8 pA/rtHz |  | 230 MHz | 230 MHz | 120 V/us |  | 45 ns |  |  |  |  | 110 | 1 | 6 ld SOT-23, 8 ld SOIC, 8 ld SOT-23, None Available | Production |  | Yes | 1.89
ADA4897-2 |  |  | 2 | Voltage | Yes | -40 to 125°C | Rev B | 3 | 10 |  | 3 mA |  |  | No | 100 mV |  | 900 mV |  | -120 | 11 uA |  |  | 3 pF |  | 28 uV | 200 nV/°C | 20 nA |  |  |  |  | 500 mV | 500 mV | Yes | 135 mA | 39 pF | 1 nV/rtHz | 99 nV p-p | 2.8 pA/rtHz |  | 230 MHz | 230 MHz | 120 V/us |  | 45 ns |  |  |  |  | 110 | 1 |  | Production | 2012-09-07 | Yes | 3.21
ADA4895-2 |  |  | 2 | Voltage | Yes | -40 to 125°C |  | 3 | 10 |  | 3 mA |  |  | Yes | 100 mV |  | 900 mV |  | -120 | 11 uA |  |  | 3 pF |  | 28 uV | 200 nV/°C | 20 pA | [6 empty] | Yes |  | 39 pF | 1 nV/rtHz | 99 nV p-p | 2.94 pA/rtHz |  | 140 MHz |  | 500 V/us | [6 empty] | 110 | 10 |  | PreRelease |  | Yes | 0
AD8003 | Current Feedback |  | 3 | Current | Yes | -40 to 85°C | Rev A | 4.5 | 10 |  | 10.2 mA |  |  | No | 1.4 V |  | 1.4 V |  | -48 | 7 uA |  |  | 3 pF |  | 700 uV | 7.4 uV/°C | 14.2 uA |  |  |  |  | 1.15 V | 1.15 V | No |  | 27 pF | 1.8 nV/rtHz |  | 3 pA/rtHz |  | 1.65 GHz | 1.65 GHz | 3.8 kV/us |  | 12 ns |  |  | 0.01 | 0.05 | 121 | 1 | 24 ld LFCSP (4x4mm w/2.10mm EP) | Production |  | Yes | 2.92
AD8010 | Current Feedback |  | 1 | Current | No | -40 to 85°C | Rev B | 9 | 12 |  | 17 mA |  |  | No | 2.5 V |  | 2.5 V |  | -54 | 6 uA |  |  | 2.75 pF |  | 5 mV | 10 uV/°C | 10 uA |  |  |  |  | 2.7 V | 2.7 V | No | 240 mA | 40 pF | 2 nV/rtHz |  | 3 pA/rtHz |  | 230 MHz | 230 MHz | 800 V/us |  | 25 ns | -73 | -77 | 0.02 | 0.02 | 114 | 1 | 16 ld SOIC - Wide, 8 ld PDIP, 8 ld SOIC | Production |  | Yes | 3.26
AD8045 | Bipolar, Video Amplifiers | Yes | 1 | Voltage | No | -40 to 125°C | Rev A | 3.3 | 12 |  | 19 mA |  |  | No | 1.2 V |  | 1.2 V |  | -91 | 2 uA |  |  | 1.3 pF |  | 200 uV | 8 uV/°C | 200 nA |  |  |  |  | 1.5 V | 1.6 V | No | 170 mA | 18 pF | 3 nV/rtHz |  | 3 pA/rtHz |  | 1 GHz | 1 GHz | 1.35 kV/us |  | 7.5 ns | -106 | -101 | 0.01 | 0.01 | 64 | 1 | 8 ld LFCSP (3x3mm), 8 ld SOIC-EP | Production |  | Yes | 1.41
ADA4004-4 | Bipolar |  | 4 | Voltage | No | -40 to 125°C |  | 10 | 30 |  | 1.775 mA |  |  | No | 2.5 V |  | 2.5 V |  | -113 | 40 nA |  |  |  |  | 40 uV | 700 nV/°C | 60 nA | [6 empty] | No |  |  | 1.8 nV/rtHz | 150 nV p-p | 3.5 pA/rtHz |  | 12 MHz |  | 2.7 V/us | [6 empty] | 112 | 1 | 14 ld SOIC, 16 ld LFCSP (4x4x.85mm, 2.10mm exposed pad) | Production |  | Yes | 3.41
OP177 |  |  | 1 | Voltage | No | -40 to 85°C |  | 6 | 44 |  | 2 mA |  |  | No | 1 V |  | 1 V |  | -140 | 1.2 nA |  |  |  |  | 10 uV | 100 nV/°C | 300 pA | [6 empty] | No |  | 5 pF | 11 nV/rtHz |  | 3.5 pA/rtHz |  | 600 kHz |  | 300 mV/us | [6 empty] | 141 | 1 | 8 ld PDIP, 8 ld SOIC | Production |  | Yes | 0.83
AD8011 | Current Feedback |  | 1 | Current | No | -40 to 85°C | Rev C | 3 | 12 |  | 1.3 mA |  |  | No | 2.5 V |  | 2.5 V |  | -57 | 5 uA |  |  | 2.3 pF |  | 2 mV | 10 uV/°C | 5 uA |  |  |  |  | 1.1 V | 1.1 V | No | 60 mA |  | 2 nV/rtHz |  | 5 pA/rtHz |  | 400 MHz | 400 MHz | 3.5 kV/us |  | 25 ns | -75 | -70 | 0.06 | 0.02 | 123 | 1 | 8 ld PDIP, 8 ld SOIC, None Available | Production |  | Yes | 2.3
AD8014 | Current Feedback |  | 1 | Current | No | -40 to 85°C | Rev C | 4.5 | 12 |  | 1.3 mA |  |  | No | 1.2 V |  | 1.2 V |  | -57 | 5 uA |  |  | 2.3 pF |  | 2 mV | 10 uV/°C | 5 uA |  |  |  |  | 1.6 V | 1.6 V | No | 70 mA | 55 pF | 3.5 nV/rtHz |  | 5 pA/rtHz |  | 400 MHz | 400 MHz | 4 kV/us |  | 24 ns |  |  | 0.03 | 0.05 | 123 | 1 | 5 ld SOT-23, 8 ld SOIC, None Available | Production |  | Yes | 1.2
AD8072 | Current Feedback, Video Amplifiers |  | 2 | Current | No | 0 to 70°C | Rev D | 5 | 12 |  | 5 mA |  |  | No | 1.2 V |  | 1.2 V |  | -56 | 4 uA |  |  | 1.6 pF |  | 2 mV | 11 uV/°C | 4 uA |  |  |  |  | 2.0 V | 2.75 V | No | 80 mA | 1.6 pF | 3 nV/rtHz |  | 6 pA/rtHz |  | 100 MHz | 100 MHz | 500 V/us |  | 25 ns |  |  | 0.1 | 0.05 | 108 | 1 | 8 ld MSOP, 8 ld PDIP, 8 ld SOIC | Production |  | Yes | 1.67
AD8073 | Current Feedback |  | 3 | Current | No | 0 to 70°C | Rev D | 5 | 12 |  | 5 mA |  |  | No | 1.2 V |  | 1.2 V |  | -56 | 4 uA |  |  | 1.6 pF |  | 2 mV | 11 uV/°C | 4 uA |  |  |  |  | 2.0 V | 2.75 V | No | 80 mA | 1.6 pF | 3 nV/rtHz |  | 6 pA/rtHz |  | 100 MHz | 100 MHz | 500 V/us |  | 25 ns |  |  | 0.1 | 0.05 | 108 | 1 | 14 ld PDIP, 14 ld SOIC | Production |  | Yes | 2.18
ADA4860-1 | Bipolar, High Speed, Video Amplifiers |  | 1 | Current | Yes | -40 to 105°C | Rev 0 | 5 | 12 |  | 8 mA |  |  | No | 1.2 V |  | 1.3 V |  | -58 | 1.5 uA |  |  | 1.5 pF |  | 3.5 mV |  | 2.5 uA |  |  |  |  | 3.0 V | 3.0 V | No | 85 mA | 50 pF | 4 nV/rtHz |  | 7.7 pA/rtHz |  | 520 MHz | 520 MHz | 790 V/us |  | 8 ns | -90 | -102 | 0.02 | 0.02 | 117 | 1 | 6 ld SOT-23 | Production |  | Yes | 0.56
AD8024 | Current Feedback, LCD Driver |  | 4 | Current | Yes | -40 to 85°C |  | 5 | 24 |  | 17 mA |  |  | No | 1.2 V |  | 2 V |  | -66 | 1 uA |  |  | 2 pF |  | 2 mV | 1.5 uV/°C | 2 uA | [6 empty] | No |  | 1 nF | 3 nV/rtHz |  | 8 pA/rtHz |  | 200 MHz |  | 390 V/us |  | 18 ns |  |  | 0.09 | 0.04 | 280 | 1 | 16 ld SOIC | Production |  | Yes | 4.32
OP467 |  |  | 4 | Voltage | No | -55 to 125°C | Rev I | 9 | 36 |  | 2.5 mA |  |  | No | 3 V |  | 3 V |  | -90 | 150 nA |  |  | 2 pF |  | 200 uV | 3.5 uV/°C | 10 nA |  |  |  |  | 2.1 V | 2.1 V | No |  | 1.6 nF | 6 nV/rtHz | 150 nV p-p | 8 pA/rtHz |  | 28 MHz | 28 MHz | 170 V/us |  | 200 ns |  |  |  |  | 86 | 1 | 14 ld CerDIP, 14 ld PDIP, 16 ld SOIC - Wide, 20 ld LCC, None Available | Production |  | Yes | 5.63
ADA4858-3 | Current Feedback |  | 3 | Current | Yes | -40 to 105°C | Rev A | 3 | 5.5 |  | 7 mA |  |  | No | 1.2 V |  | -1.2 V |  | -61 | 700 nA |  |  | 1.5 pF |  | 500 uV |  | 8 uA |  |  |  |  | 1.4 V | 1.4 V | No |  |  | 4 nV/rtHz |  | 9 pA/rtHz |  | 600 MHz | 600 MHz | 600 V/us |  | 18 ns | -86 | -94 | 0.02 | 0.01 | 112 | 1 |  | Production |  | Yes | 1.69
AD8018 | Current Feedback |  | 2 | Current | Yes | -40 to 85°C | Rev A | 3.3 | 8 |  | 10 mA |  |  | No | 1.2 V |  | 1.2 V |  | -54 | 1 uA |  |  | 1 pF |  | 1 mV |  | 100 nA |  |  |  |  | 500 mV | 500 mV | Yes | 1 A | 1 nF | 4.5 nV/rtHz |  | 10 pA/rtHz |  | 130 MHz | 130 MHz | 300 V/us |  | 25 ns | -94 | -89 |  |  | 126 | 1 | 14 ld TSSOP, 8 ld SOIC, None Available | Production |  | Yes | 3.1
AD8013 | Current Feedback |  | 3 | Current | Yes | -40 to 85°C | Rev A | 4.2 | 13 |  | 4 mA |  |  | No | 1.2 V |  | 1.2 V |  | -56 | 3 uA |  |  | 2 pF |  | 2 mV | 7 uV/°C | 2 uA |  |  |  |  | 1.3 V | 1.3 V | No | 95 mA | 1 nF | 3.5 nV/rtHz |  | 12 pA/rtHz |  | 480 MHz | 140 MHz | 1 kV/us |  | 18 ns |  |  | 0.06 | 0.02 | 121 | 1 | 14 ld PDIP, 14 ld SOIC, None Available | Production |  | Yes | 4.88
AD844 | Bipolar, High Speed |  | 1 | Current | No | -55 to 125°C | Rev F | 9 | 36 |  | 6.5 mA |  |  | No | 5 V |  | 5 V |  | -100 | 150 nA |  |  | 2 pF |  | 50 uV | 1 uV/°C | 200 nA |  |  |  |  | 5.0 V | 5.0 V | No | 80 mA | 1 nF | 2 nV/rtHz |  | 12 pA/rtHz |  | 60 MHz | 60 MHz | 2 kV/us |  | 100 ns |  |  | 0.15 | 0.03 | 130 | 1 | 16 ld SOIC - Wide, 8 ld CerDIP, 8 ld PDIP, None Available | Production |  | Yes | 2.81
AD8517 | Bipolar |  | 1 | Voltage | No | -40 to 125°C |  | 1.8 | 6 |  | 1.2 mA |  |  | Yes | 0 V |  | 0 V |  | -70 | 450 nA |  |  |  |  | 1.3 mV | 2 uV/°C | 225 nA | [6 empty] | Yes |  | 40 pF | 15 nV/rtHz | 500 nV p-p | 12 pA/rtHz |  | 7 MHz |  | 8 V/us |  | 400 ns |  |  |  |  | 100 | 1 | 5 ld SOT-23 | obsolete |  | Yes | 0
AD8527 | Bipolar |  | 2 | Voltage | No | -40 to 125°C |  | 1.8 | 6 |  | 1.2 mA |  |  | Yes | 0 V |  | 0 V |  | -70 | 450 nA |  |  |  |  | 1.3 mV | 2 uV/°C | 225 nA | [6 empty] | Yes |  | 40 pF | 15 nV/rtHz | 500 nV p-p | 12 pA/rtHz |  | 7 MHz |  | 8 V/us |  | 400 ns |  |  |  |  | 100 | 1 | 8 ld MSOP, 8 ld SOIC | obsolete |  | Yes | 0
AD8023 | Current Feedback |  | 3 | Current | Yes | -40 to 85°C | Rev A | 4.2 | 15 |  | 10 mA |  |  | No | 1.5 V |  | 1.5 V |  | -56 | 5 uA |  |  | 2 pF |  | 2 mV | 2 uV/°C | 15 uA |  |  |  |  | 1.3 V | 1.3 V | No | 300 mA | 1 nF | 2 nV/rtHz |  | 14 pA/rtHz |  | 125 MHz | 125 MHz | 1.2 kV/us |  | 30 ns |  |  | 0.02 | 0.06 | 101 | 1 | 14 ld SOIC, None Available | Production |  | Yes | 5.2
AD8012 | Current Feedback |  | 2 | Current | No | -40 to 85°C | Rev B | 3 | 12 |  | 900 uA |  |  | No | 900 mV |  | 900 mV |  | -60 | 3 uA |  |  | 2.3 pF |  | 1 mV |  | 3 uA |  |  |  |  | 1.15 V | 1.15 V | No | 500 mA |  | 2.5 nV/rtHz |  | 15 pA/rtHz |  | 350 MHz | 350 MHz | 2.25 kV/us |  | 35 ns | -89 | -84 | 0.06 | 0.02 | 114 | 1 | 8 ld MSOP, 8 ld SOIC | Production |  | Yes | 2.17
AD8016 | Current Feedback |  | 2 | Current | No | -40 to 85°C | Rev C | 6 | 26 |  | 13.2 mA |  |  | No | 2 V |  | 2 V |  | -66 | 45 uA |  |  | 2 pF |  | 1 mV |  | 30 uA |  |  |  |  | 1 V | 1 V | No | 2 A | 50 pF | 2.6 nV/rtHz |  | 18 pA/rtHz |  | 380 MHz | 380 MHz | 1 kV/us |  | 23 ns | -77 | -93 |  |  | 78 | 1 | 20 ld PSOP, 24 ld SOIC_W_BAT, 28 ld TSSOP-EP(EP=3.5mm), None Available | Production |  | Yes | 4.57
AD811 | Current Feedback |  | 1 | Current | No | -55 to 125°C | Rev E | 9 | 36 |  | 16 mA |  |  | No | 2 V |  | 2 V |  | -60 | 2 uA |  |  | 7.5 pF |  | 500 uV | 5 uV/°C | 2 uA |  |  |  |  | 3.0 V | 3.0 V | No | 150 mA |  | 1.9 nV/rtHz |  | 20 pA/rtHz |  | 140 MHz | 140 MHz | 2.5 kV/us |  | 25 ns |  |  | 0.01 | 0.01 | 126 | 1 | 16 ld SOIC - Wide, 20 ld LCC, 20 ld SOIC - Wide, 8 ld CerDIP, 8 ld PDIP, 8 ld SOIC, None Available | Production |  | Yes | 3.5
AD8007 | Current Feedback |  | 1 | Current | No | -40 to 85°C | Rev E | 5 | 12 |  | 10.2 mA |  |  | No | 1.1 V |  | 1.1 V |  | -59 | 4 uA |  |  | 1 pF |  | 500 uV | 3 uV/°C | 4 uA |  |  |  |  | 1.2 V | 1.2 V | No | 130 mA | 8 pF | 2.7 nV/rtHz |  | 22.5 pA/rtHz |  | 650 MHz | 650 MHz | 1 kV/us |  | 18 ns | -88 | -101 | 0.01 | 0.015 | 120 | 1 | 5 ld SC70, 8 ld MSOP, 8 ld SOIC | Production |  | Yes | 1.33
AD8008 | Current Feedback |  | 2 | Current | No | -40 to 85°C | Rev E | 5 | 12 |  | 10.2 mA |  |  | No | 1.1 V |  | 1.1 V |  | -59 | 4 uA |  |  | 1 pF |  | 500 uV | 3 uV/°C | 4 uA |  |  |  |  | 1.2 V | 1.2 V | No | 130 mA | 8 pF | 2.7 nV/rtHz |  | 22.5 pA/rtHz |  | 650 MHz | 650 MHz | 1 kV/us |  | 18 ns | -88 | -101 | 0.01 | 0.015 | 120 | 1 | 8 ld MSOP, 8 ld SOIC | Production |  | Yes | 2.22
AD8017 | Bipolar, High Speed |  | 2 | Current | No | -40 to 85°C | Rev C | 4.4 | 12 |  | 7.7 mA |  |  | No | 900 mV |  | 900 mV |  | -63 | 160 uA |  |  | 2.4 pF |  | 1.8 mV |  | 15 uA |  |  |  |  | 1.4 V | 1.4 V | No | 1.5 A | 100 pF | 1.9 nV/rtHz |  | 23 pA/rtHz |  | 160 MHz | 160 MHz | 1.6 kV/us |  | 35 ns | -78 | -105 |  |  | 117 | 2 | 8 ld SOIC, None Available | Production |  | Yes | 2.25
AD9618 | Bipolar, Precision |  | 1 | Current | No | -40 to 85°C, -55 to 125°C |  | 10 | 10 |  |  |  |  | No | 1.5 V |  | 1.5 V |  | -48 | 20 uA |  |  | 1.5 pF |  | 500 uV | 3 uV/°C | [7 empty] | No |  |  | 1.2 nV/rtHz |  | 24 pA/rtHz |  | 160 MHz |  | 1.8 kV/us |  | 16 ns |  |  | 0.02 | 0.01 |  | 5 | 8 ld PDIP, None Available | obsolete |  | Yes | 0
AD8000 | Bipolar, High Speed |  | 1 | Current | Yes | -40 to 125°C | Rev A | 4.5 | 12 |  | 14.3 mA |  |  | No | 1.5 V |  | 1.5 V |  | -54 | 5 uA |  |  | 3.6 pF |  | 1 mV | 11 uV/°C | 5 uA |  |  |  |  | 1.1 V | 1.1 V | No |  |  | 1.6 nV/rtHz | 20 nV p-p | 26 pA/rtHz |  | 1.5 GHz | 1.5 GHz | 4.1 kV/us |  | 12 ns | -86 | -89 | 0.01 | 0.02 | 124 | 1 | 8 ld LFCSP (3x3mm), 8 ld SOIC-EP | Production |  | Yes | 1.7
AD8004 | Current Feedback |  | 4 | Current | No | -55 to 125°C | Rev C | 4 | 12 |  | 4.25 mA |  |  | No | 1.8 V |  | 1.8 V |  | -58 | 35 uA |  |  | 1.5 pF |  | 1 mV | 15 uV/°C | 40 uA |  |  |  |  | 1.1 V | 1.1 V | No | 180 mA |  | 1.5 nV/rtHz |  | 38 pA/rtHz |  | 250 MHz | 250 MHz | 3 kV/us |  | 21 ns |  |  | 0.1 | 0.04 | 109 | 1 | 14 ld CerDIP, 14 ld PDIP, 14 ld SOIC | Production |  | Yes | 4.4
AD8009 | Current Feedback |  | 1 | Current | No | -40 to 85°C | Rev F | 5 | 12 |  | 16 mA |  |  | No | 1.2 V |  | 1.2 V |  | -52 | 50 uA |  |  | 2.6 pF |  | 2 mV | 4 uV/°C | 50 uA |  |  |  |  | 1.3 V | 1.3 V | No | 330 mA |  | 1.9 nV/rtHz |  | 46 pA/rtHz |  | 1 GHz | 1 GHz | 5.5 kV/us |  | 10 ns | -73 | -77 | 0.01 | 0.01 | 108 | 1 | 5 ld SOT-23, 8 ld SOIC, None Available | Production |  | Yes | 1.77
AD380 | FET Input |  | 1 | Voltage | No | 0 to 70°C |  | 12 | 40 |  | 12 mA |  |  | No | 3 V |  | 3 V |  | -60 | 10 pA |  |  | 6 pF |  | 2 mV | 50 uV/°C | 5 pA | [6 empty] | No |  |  | 10 nV/rtHz | 3.3 uV p-p |  |  | 40 MHz |  | 330 V/us |  | 130 ns |  |  |  |  | 95 | 1 |  | obsolete |  | Yes | 0
AD544 | Bipolar, FET Input |  | 1 | Voltage | No | -55 to 125°C |  | 10 | 36 |  | 1.8 mA |  |  | No | 3 V |  | 3 V |  | -90 | 10 pA |  |  | 6 pF |  | 2 mV | 20 uV/°C | 2 pA | [6 empty] | No |  | 500 pF | 16 nV/rtHz | 2 uV p-p |  |  | 1 MHz |  | 13 V/us |  | 3 us |  |  |  |  | 110 | 1 | None Available | obsolete |  | No | 0
AD644 |  |  | 2 |  | No | [5 empty] | 3.5 mA | [7 empty] | -90 | 10 pA |  |  | 3 pF |  |  |  | 5 pA | [9 empty] | 16 nV/rtHz | 2 uV p-p |  |  | 2 MHz | [8 empty] | 95 |  | None Available | obsolete |  | No | 0
AD8026 | Bipolar, Buffer, High Speed |  | 4 | Voltage | No | 0 to 70°C |  | 4.5 | 26 |  | 3.4 mA |  |  | No | 0 V |  | 0 V |  | -60 | 600 nA |  |  | 2.5 pF |  | 188 uV | 3.75 uV/°C | [7 empty] | Yes |  | 300 pF | 67 nV/rtHz |  |  |  | 60 MHz |  | 135 V/us |  | 55 ns |  |  | 0.02 | 0.02 |  | 1.67 | 14 ld SOIC | obsolete |  | No | 0
AD8074 | Buffer, Video Amplifiers |  | 3 | Voltage | Yes | -40 to 85°C | Rev B | 9 | 11 |  | 10 mA |  |  | No | 2.8 V |  | 2.8 V |  |  | 5 uA |  |  | 1.5 pF |  | 2.5 mV | 10 uV/°C | [5 empty] | 2.35 V | 2.2 V | No | 70 mA | 10 pF | 19.5 nV/rtHz |  |  |  | 600 MHz | 600 MHz | 1.6 kV/us |  | 4 ns |  |  | 0.01 | 1 |  | 1 | 16 ld TSSOP, None Available | Production |  | Yes | 2.22
AD8075 | Buffer, Video Amplifiers |  | 3 | Voltage | Yes | -40 to 85°C | Rev B | 9 | 11 |  | 10 mA |  |  | No | 2.8 V |  | 2.8 V |  |  | 5 uA |  |  | 1.5 pF |  | 2.5 mV | 10 uV/°C | [5 empty] | 2.35 V | 2.2 V | No | 70 mA | 10 pF | 22 nV/rtHz |  |  |  | 550 MHz | 550 MHz | 1.35 kV/us |  | 7.5 ns |  |  | 0.01 | 1 |  | 2 | 16 ld TSSOP, None Available | Production |  | Yes | 2.22
AD841 | Bipolar |  | 1 | Voltage | No | -55 to 125°C | Rev B | 10 | 36 |  | 11 mA |  |  | No | 3 V |  | 3 V |  | -100 | 3.5 uA |  |  | 2 pF |  | 800 uV | 35 uV/°C | 100 nA |  |  |  |  | 5.0 V | 5.0 V | No |  |  | 15 nV/rtHz |  |  |  | 40 MHz | 40 MHz | 300 V/us |  | 110 ns |  |  | 0.022 | 0.03 | 93 | 1 | 12 ld Header, 12 ld LFCSP (3x3mm), 14 ld CerDIP, 14 ld PDIP, 20 ld LCC, None Available | Production |  | Yes | 3.93
AD842 | Bipolar |  | 1 | Voltage | No | -55 to 125°C | Rev E | 10 | 36 |  | 13 mA |  |  | No | 5 V |  | 5 V |  | -115 | 4.2 uA |  |  | 2 pF |  | 500 uV | 14 uV/°C | 100 nA |  |  |  |  | 5.0 V | 5.0 V | No |  |  | 9 nV/rtHz |  |  |  | 80 MHz | 80 MHz | 375 V/us |  | 100 ns |  |  | 0.035 | 0.015 | 99 | 2 | 12 ld Header, 14 ld CerDIP, 14 ld PDIP, 16 ld SOIC - Wide, 20 ld LCC, None Available | Production |  | Yes | 4.42
AD843 | FET Input |  | 1 | Voltage | No | -55 to 125°C | Rev D | 9 | 36 |  | 12 mA |  |  | No | 2 V |  | 3 V |  | -72 | 50 pA |  |  | 6 pF |  | 1 mV | 12 uV/°C | 30 pA |  |  |  |  | 5.0 V | 5.0 V | No |  |  | 19 nV/rtHz |  |  |  | 34 MHz | 34 MHz | 250 V/us |  | 135 ns |  |  |  |  | 88 | 1 | 12 ld Header, 16 ld SOIC - Wide, 20 ld LCC, 8 ld CerDIP, 8 ld PDIP, None Available | Production |  | Yes | 4.71
AD8509 | Buffer, LCD Driver |  | 9 | Voltage | No | -20 to 85°C |  | 3.3 | 6.5 |  | 944 uA |  |  | No | 200 mV |  | 200 mV |  |  | 50 nA |  |  |  |  | 20 mV | [8 empty] | No |  | 1 nF | [6 empty] | 7 V/us | [7 empty] | 1 | 48 ld Wide TSSOP | Production |  | Yes | 3.77
AD8510 | FET Input |  | 1 | Voltage | No | -40 to 85°C |  | 9 | 36 |  | 2.5 mA |  |  | No | 2.9 V |  | 2.5 V |  | -100 | 21 pA |  |  | 12.5 pF |  | 80 uV | 900 nV/°C | 5 pA | [6 empty] | No |  | 100 pF | 7.6 nV/rtHz | 2.4 uV p-p |  |  | 8 MHz |  | 20 V/us |  | 900 ns |  |  |  |  | 100 | 1 | 8 ld MSOP, 8 ld SOIC | Production |  | Yes | 0.95
AD8511 | Buffer, LCD Driver |  | 11 | Voltage | No | -20 to 85°C |  | 3.3 | 6.5 |  | 773 uA |  |  | No | 200 mV |  | 200 mV |  |  | 50 nA |  |  |  |  | 20 mV | [8 empty] | No |  | 1 nF | [6 empty] | 7 V/us | [7 empty] | 1 | 48 ld LFCSP 7x7mm (5.25EP), 48 ld Wide TSSOP | Production |  | Yes | 4.11
AD8512 | FET Input |  | 2 | Voltage | No | -40 to 85°C |  | 9 | 36 |  | 2.5 mA |  |  | No | 2.9 V |  | 2.5 V |  | -100 | 21 pA |  |  | 12.5 pF |  | 80 uV | 1 uV/°C | 5 pA | [6 empty] | No |  | 100 pF | 7.6 nV/rtHz | 2.4 uV p-p |  |  | 8 MHz |  | 20 V/us |  | 900 ns |  |  |  |  | 100 | 1 | 8 ld MSOP, 8 ld SOIC | Production |  | Yes | 1.49
AD8513 | FET Input |  | 4 | Voltage | No | -40 to 85°C |  | 9 | 36 |  | 2.5 mA |  |  | No | 2.9 V |  | 2.5 V |  | -100 | 21 pA |  |  | 12.5 pF |  | 80 uV | 900 nV/°C | 5 pA | [6 empty] | No |  | 100 pF | 7.6 nV/rtHz | 2.4 uV p-p |  |  | 8 MHz |  | 20 V/us |  | 900 ns |  |  |  |  | 100 | 1 | 14 ld SOIC, 14 ld TSSOP | Production |  | Yes | 3.71
AD8525 | Bipolar | [51 empty] | obsolete |  | No | 0
AD8538 |  |  | 1 | Voltage | No | -40 to 125°C |  | 2.7 | 5.5 |  | 180 uA |  |  | No | 0 V |  | 0 V |  | -150 | 15 pA |  |  |  |  | 5 uV | 30 nV/°C | 20 pA | [6 empty] | Yes |  | 300 pF | 50 nV/rtHz | 2 uV p-p |  |  | 430 kHz |  | 400 mV/us |  | 10 us |  |  |  |  | 141 | 1 | 5 ld TSOT, 8 ld SOIC | Production |  | Yes | 0.5
AD8539 |  |  | 2 | Voltage | No | -40 to 125°C |  | 2.7 | 5.5 |  | 210 uA |  |  | Yes | 0 V |  | 0 V |  | -135 | 15 pA |  |  |  |  | 5 uV | 30 uV/°C | 20 pA | [6 empty] | Yes |  |  | 50 nV/rtHz | 2 uV p-p |  |  | 430 kHz |  | 400 mV/us |  | 10 us |  |  |  |  | 130 | 1 | 8 ld MSOP, 8 ld SOIC | Production |  | Yes | 0.72
AD8638 |  |  | 1 | Voltage | No | -40 to 125°C |  | 5 | 16 |  | 1.5 mA |  |  | No | -100 mV |  | -2 V |  | -142 | 1 pA |  |  | 1.7 pF |  | 3 uV | 4 nV/°C | 20 pA | [6 empty] | Yes |  |  | 59 nV/rtHz | 1.2 uV p-p |  |  | 1.5 MHz |  | 2 V/us |  | 4 us |  |  |  |  | 147 | 1 | 5 ld SOT-23, 8 ld SOIC | Production |  | Yes | 1.08
AD8639 |  |  | 2 | Voltage | No | -40 to 125°C |  | 5 | 16 |  | 1.5 mA |  |  | No | -100 mV |  | -2 V |  | -142 | 1 pA |  |  | 1.7 pF |  | 3 uV | 30 nV/°C | 20 pA | [6 empty] | Yes |  |  | 80 nV/rtHz | 1.2 uV p-p |  |  | 1.5 MHz |  | 2 V/us |  | 4 us |  |  |  |  | 147 | 1 | 8 ld LFCSP (3x3mm 1.74x2.38 EP), 8 ld MSOP, 8 ld SOIC | Production |  | Yes | 1.86
AD8646 |  |  | 2 | Voltage | No | -40 to 125°C |  | 2.7 | 5.5 |  | 2 mA |  |  | Yes | 0 V |  | 0 V |  | -84 | 300 fA |  |  | 6.7 pF |  | 600 uV | 1.8 uV/°C | 100 fA | [6 empty] | Yes |  |  | 6 nV/rtHz | 2.3 uV p-p |  |  | 24 MHz |  | 11 V/us |  | 500 ns |  |  |  |  | 116 | 1 | 8 ld MSOP, 8 ld SOIC | Production |  | Yes | 0.61
AD8647 |  |  | 2 | Voltage | Yes | -40 to 125°C |  | 2.7 | 5.5 |  | 2 mA |  |  | Yes | 0 V |  | 0 V |  | -84 | 300 fA |  |  | 6.7 pF |  | 600 uV | 1.8 uV/°C | 100 fA | [6 empty] | Yes |  |  | 6 nV/rtHz | 2.3 uV p-p |  |  | 24 MHz |  | 11 V/us |  | 500 ns |  |  |  |  | 116 | 1 | 10 ld MSOP | Production |  | Yes | 0.71
AD8648 |  |  | 4 | Voltage | No | -40 to 125°C |  | 2.7 | 5.5 |  | 2 mA |  |  | Yes | 0 mV |  | 0 mV |  | -84 | 200 fA |  |  | 6.7 pF |  | 700 uV | 2 uV/°C | 100 fA | [6 empty] | Yes |  |  | 6 nV/rtHz | 2.4 uV p-p |  |  | 22 MHz |  | 12 V/us |  | 500 ns |  |  |  |  | 117 | 1 | 14 ld SOIC, 14 ld TSSOP | Production | 2013-01-04 | Yes | 0.88
AD8655 |  |  | 1 | Voltage | No | -40 to 125°C |  | 2.7 | 5.5 |  | 4.5 mA |  |  | Yes | 0 mV |  | 0 mV |  | -100 | 10 pA |  |  | 16.7 pF |  | 50 uV | 400 nV/°C | 10 pA | [6 empty] | Yes |  | 500 pF | 4 nV/rtHz |  |  |  | 28 MHz |  | 11 V/us |  | 370 ns |  |  |  |  | 110 | 1 | 8 ld MSOP, 8 ld SOIC | Production |  | Yes | 0.71
AD8656 |  |  | 2 | Voltage | No | -40 to 125°C |  | 2.7 | 5.5 |  | 4.5 mA |  |  | Yes | 0 mV |  | 0 mV |  | -100 | 10 pA |  |  | 16.7 pF |  | 50 uV | 400 nV/°C | 10 pA | [6 empty] | Yes |  | 500 pF | 4 nV/rtHz |  |  |  | 28 MHz |  | 11 V/us |  | 370 ns |  |  |  |  | 110 | 1 | 8 ld MSOP, 8 ld SOIC | Production |  | Yes | 1.11
AD8665 |  |  | 1 | Voltage | No | -40 to 125°C |  | 5 | 16 |  | 1.55 mA |  |  | No | -100 mV |  | 2 V |  | -100 | 200 fA |  |  |  |  | 600 uV | 3 uV/°C | 100 fA | [6 empty] | Yes |  | 10 pF | 10 nV/rtHz | 2.5 uV p-p |  |  | 4 MHz |  | 3.5 V/us | [6 empty] | 108 | 1 | 5 ld SOT-23, 8 ld SOIC | Production | 2012-09-07 | Yes | 0.83
AD8666 |  |  | 2 | Voltage | No | -40 to 125°C |  | 5 | 16 |  | 1.55 mA |  |  | No | -100 mV |  | 2 V |  | -100 | 200 fA |  |  |  |  | 600 uV | 3 uV/°C | 100 fA | [6 empty] | Yes |  | 10 pF | 10 nV/rtHz | 2.5 uV p-p |  |  | 4 MHz |  | 3.5 V/us | [6 empty] | 108 | 1 | 8 ld MSOP, 8 ld SOIC | Production |  | Yes | 0.93
AD8668 |  |  | 4 | Voltage | No | -40 to 125°C |  | 5 | 16 |  | 1.55 mA |  |  | No | -100 mV |  | 2 V |  | -110 | 200 fA |  |  |  |  | 600 uV | 3 uV/°C | 100 fA | [6 empty] | Yes |  | 10 pF | 10 nV/rtHz | 2.4 uV p-p |  |  | 4 MHz |  | 3.5 V/us | [6 empty] | 108 | 1 | 14 ld SOIC, 14 ld TSSOP | Production |  | Yes | 1.75
ADA4077-2 | Precision | No | 2 | Voltage |  | -40 to 125°C | Rev Pr B | 5 | 30 | 36 | 400 uA | 500 uA | -123 | No |  | 1.2 V |  | 2.0 |  |  | 1 nA |  |  | 25 uV | 10 uV | 250 nV/°C |  | 1 nA |  |  |  | 900 mV | 1.5 V | No |  |  | 8 nV/rtHz | 250 nV p-p |  |  | 3.9 MHz |  | 1 V/us | [6 empty] | 125 | 1 |  | PreRelease |  | Yes | 0
ADA4091-2 | Micro Power |  | 2 | Voltage | No | -40 to 125°C |  | 3 | 36 |  | 165 uA |  |  | Yes | 0 V |  | 0 V |  | -100 | 44 nA |  |  |  |  | 40 uV | 2.5 uV/°C | 500 pA | [6 empty] | Yes |  |  | 24 nV/rtHz | 800 nV p-p |  |  |  |  | 460 mV/us |  | 22 us |  |  |  |  | 62 |  | 8 ld LFCSP (3x3mm w/1.5x2.13 EP), 8 ld SOIC | Production |  | Yes | 2.22
ADA4091-4 | Micro Power |  | 4 | Voltage | No | -40 to 125°C |  | 3 | 36 |  | 165 uA |  |  | Yes | 0 V |  | 0 V |  | -100 | 44 nA |  |  |  |  | 40 uV | 2.5 uV/°C | 500 pA | [6 empty] | Yes |  |  | 24 nV/rtHz | 800 nV p-p |  |  |  |  | 460 mV/us |  | 22 us | [6 empty] | 14 ld TSSOP, 16 ld LFCSP 4x4 | Production |  | Yes | 3.6
ADA4092-4 | Micro Power |  | 4 | Voltage | Yes | -40 to 125°C |  | 2.7 | 30 |  | 165 uA |  |  | Yes | 0 V |  | 0 V |  | -85 | 45 nA |  |  |  |  | 200 uV | 3 uV/°C | 1 nA | [6 empty] | Yes |  |  | 30 nV/rtHz | 800 nV p-p |  |  | 1.2 MHz |  | 400 mV/us |  | 25 us | [5 empty] | 1 | 14 ld TSSOP | Production | 2012-09-07 | Yes | 2.5
ADA4610-2 | FET Input, Precision |  | 2 | Voltage | No | -40 to 125°C | Rev A | 5 | 30 | 36 | 1.6 mA | 1.85 mA | -106 | No |  | 2.5 V |  | 2.5 | -100 | 5 pA | 25 pA | 3.1 pF | 4.8 pF | 400 uV | 200 uV | 500 nV/°C | 2 pA | 20 pA |  |  |  | 200 mV | 150 mV | Yes | 79 mA |  | 7.3 nV/rtHz | 450 nV p-p |  |  | 16.3 MHz | 9.5 MHz | 25 V/us | [6 empty] | 104 | 1 | 8 ld LFCSP (3x3mm w/1.5x2.13 EP), 8 ld MSOP, 8 ld SOIC | Production |  | Yes | 1.43
ADA4691-2 | Micro Power |  | 2 | Voltage | Yes | -40 to 125°C |  | 2.7 | 5 |  | 165 uA |  |  | No | -300 mV |  | 1.1 V |  | -90 | 500 fA |  |  | 7 pF |  | 500 uV | 1 uV/°C | 1 pA | [6 empty] | Yes |  |  | 16 nV/rtHz | 3.1 uV p-p |  |  | 3.6 MHz |  | 1.1 V/us |  | 1 us | [5 empty] | 1 | 10 ld LFCSP (2x2mm), 9 ball WLCSP (1.46x1.46) | Production |  | Yes | 0.57
ADA4691-4 | Micro Power |  | 4 | Voltage | Yes | -40 to 125°C |  | 2.7 | 5 |  | 165 uA |  |  | No | -300 mV |  | 1.1 V |  | -90 | 500 fA |  |  | 7 pF |  | 500 uV | 1 uV/°C | 1 pA | [6 empty] | Yes |  |  | 16 nV/rtHz | 3.1 uV p-p |  |  | 3.6 MHz |  | 1.1 V/us |  | 1 us | [5 empty] | 1 | 16 ld LFCSP (3x3mm, 1.6mm exposed pad) | Production | 2012-09-07 | Yes | 0.9
ADA4692-4 | Micro Power |  | 4 | Voltage | Yes | -40 to 125°C |  | 2.7 | 5 |  | 165 uA |  |  | No | -300 mV |  | 1.1 V |  | -90 | 500 fA |  |  | 7 pF |  | 500 uV | 1 uV/°C | 1 pA | [6 empty] | Yes |  |  | 16 nV/rtHz | 3.1 uV p-p |  |  | 3.6 MHz |  | 1.1 V/us |  | 1 us | [5 empty] | 1 | 14 ld TSSOP | Production | 2012-09-07 | Yes | 0.85
ADA4800 | Buffer, High Speed |  | 1 |  | No | -40 to 85°C | Rev A | 17 | 17 |  |  |  |  | No | 1.4 V |  | 1.4 V |  |  | 1 uA |  |  |  |  | 30 mV | [6 empty] | 1.4 V | 1.4 V | No |  |  | 1.5 nV/rtHz |  |  |  | 400 MHz | 400 MHz | 415 V/us |  | 4.5 ns | [5 empty] | 1 | 6 ld LFCSP (1.6x1.6 w/.5x1.05ep) | Production |  | Yes | 0.56
ADA4830-1 | Automotive short to battery protected, Difference Amplifier, Video Amplifiers | Yes | 1 |  | Yes | -40 to 125°C | Rev C | 2.9 | 5.5 |  | 6.8 mA |  |  | Yes | 10 mV |  | 250 mV | [14 empty] | 250 mV | 10 mV | Yes | 284 mA | 47 pF | 28 nV/rtHz |  |  |  | 84 MHz | 84 MHz | 220 V/us |  | 25 ns |  |  | 0.1 | 0.1 |  |  | 8 ld LFCSP (3x3mm, 1.6x2.34mm exposed pad, None Available | Production |  | Yes | 0.61
ADA4830-2 | Automotive short to battery protected, Difference Amplifier, Video Amplifiers | Yes | 2 |  | Yes | -40 to 125°C | Rev C | 2.9 | 5.5 |  | 6.8 mA |  |  | Yes | 10 mV |  | 250 mV | [14 empty] | 250 mV | 10 mV | Yes | 284 mA | 47 pF | 28 nV/rtHz |  |  |  | 84 MHz | 84 MHz | 220 V/us |  | 25 ns |  |  | 0.1 | 0.1 |  |  | 16 ld LFCSP (3x3mm, 1.6mm exposed pad) | Production |  | Yes | 0.85
ADA4891-1 | High Speed, Video Amplifiers | Yes | 1 | Voltage | No | -40 to 125°C | Rev D | 2.7 | 5.5 |  | 4.4 mA |  |  | No | -300 mV |  | 800 mV |  | -88 | 2 pA |  |  | 3.2 pF | 10 mV | 2.5 mV | 6 uV/°C | [5 empty] | 100 mV | 80 mV | Yes | 205 mA | 15 pF | 9 nV/rtHz |  |  |  | 240 MHz | 240 MHz | 210 V/us |  | 28 ns | -79 | -93 | 0.25 | 0.05 | 83 | 1 | 5 ld SOT-23, 8 ld SOIC, None Available | Production |  | Yes | 0.49
ADA4891-2 | High Speed, Video Amplifiers | Yes | 2 | Voltage | No | -40 to 125°C | Rev D | 2.7 | 5.5 |  | 4.4 mA |  |  | No | -300 mV |  | 800 mV |  | -88 | 2 pA |  |  | 3.2 pF |  | 2.5 mV | 6 uV/°C | [5 empty] | 100 mV | 80 mV | Yes | 205 mA | 15 pF | 9 nV/rtHz |  |  |  | 240 MHz | 240 MHz | 210 V/us |  | 28 ns | -79 | -93 | 0.25 | 0.05 | 83 | 1 | 8 ld MSOP, 8 ld SOIC, None Available | Production |  | Yes | 0.69
ADA4891-3 | High Speed, Video Amplifiers |  | 3 | Voltage | Yes | -40 to 125°C | Rev D | 2.7 | 5.5 |  | 4.4 mA |  |  | No | -300 mV |  | 800 mV |  | -88 | 2 pA |  |  | 3.2 pF |  | 2.5 mV | 6 uV/°C | [5 empty] | 100 mV | 80 mV | Yes | 205 mA | 15 pF | 9 nV/rtHz |  |  |  | 220 MHz | 220 MHz | 210 V/us |  | 28 ns | -79 | -93 | 0.25 | 0.05 | 83 | 1 | 14 ld SOIC, 14 ld TSSOP, None Available | Production |  | Yes | 0.89
ADA4891-4 | High Speed, Video Amplifiers |  | 4 | Voltage | No | -40 to 125°C | Rev D | 2.7 | 5.5 |  | 4.4 mA |  |  | No | -300 mV |  | 800 mV |  | -88 | 2 pA |  |  | 3.2 pF |  | 2.5 mV | 6 uV/°C | [5 empty] | 100 mV | 80 mV | Yes | 205 mA | 15 pF | 9 nV/rtHz |  |  |  | 220 MHz | 220 MHz | 210 V/us |  | 28 ns | -79 | -93 | 0.25 | 0.05 | 83 | 1 | 14 ld SOIC, 14 ld TSSOP, None Available | Production |  | Yes | 1.09
ADD8504 | LCD Driver |  | 4 |  |  | -40 to 105°C | Rev D | 3.3 | 6.5 | [5 empty] | 0 V |  | 0 V |  |  | 2 nA |  |  |  |  | 20 mV | [10 empty] | 1 nF | [6 empty] | 7 V/us |  | 2.5 us | [6 empty] | 16 ld TSSOP, None Available | Production |  | Yes | 0.8
ADD8505 | LCD Driver |  | 5 |  |  | -40 to 105°C | Rev D | 3.3 | 6.5 | [5 empty] | 0 V |  | 0 V |  |  | 2 nA |  |  |  |  | 20 mV | [10 empty] | 1 nF | [6 empty] | 7 V/us |  | 2.5 us | [6 empty] | 20 ld TSSOP, None Available | Production |  | Yes | 0.9
ADD8506 | LCD Driver |  | 6 |  |  | -40 to 105°C | Rev D | 3.3 | 6.5 | [5 empty] | 0 V |  | 0 V |  |  | 2 nA |  |  |  |  | 20 mV | [10 empty] | 1 nF | [6 empty] | 7 V/us |  | 2.5 us | [6 empty] | 24 ld TSSOP, None Available | Production |  | Yes | 0.96
ADTL082 | FET Input |  | 2 | Voltage | No | -40 to 125°C |  | 8 | 36 |  | 1.2 mA |  |  | No | 4 V |  | 0 V |  | -86 | 2 pA |  |  |  |  | 1.5 mV | 10 uV/°C | 2 pA | [6 empty] | No |  |  | 16 nV/rtHz |  |  |  | 5 MHz |  | 20 V/us | [7 empty] | 1 | 8 ld MSOP, 8 ld SOIC | Production |  | Yes | 0.43
ADTL084 | FET Input |  | 4 | Voltage | No | -40 to 125°C |  | 8 | 36 |  | 1.2 mA |  |  | No | 4 V |  | 0 V |  | -86 | 2 pA |  |  |  |  | 1.5 mV | 10 uV/°C | 2 pA | [6 empty] | No |  |  | 16 uV/rtHz |  |  |  | 5 MHz |  | 20 V/us | [7 empty] | 1 | 14 ld SOIC, 14 ld TSSOP | Production |  | Yes | 0.92
OP11 |  |  | 4 | [48 empty] | 14 ld CerDIP, 14 ld PDIP, 20 ld LCC | Production |  | Yes | 6.65
OP15 | FET Input |  | 1 | Voltage | [10 empty] | 0 V |  | 0 V | [34 empty] | 8 ld CerDIP, None Available | obsolete |  | Yes | 0
OP215 | FET Input | [50 empty] | 8 ld CerDIP | Production |  | No | 45.91
OP271 |  |  | 2 | Voltage | No | -40 to 85°C |  | 9 | 36 |  | 3.25 mA |  |  | No | 2.5 V |  | 2.5 V |  | -120 | 4 nA |  |  | 3 pF |  | 75 uV | 400 nV/°C | 1 nA | [6 empty] | No |  |  | 7.6 nV/rtHz |  |  |  | 5 MHz |  | 8.5 V/us |  | 2 us |  |  |  |  | 116 | 1 | 8 ld PDIP | obsolete |  | Yes | 0
OP283 |  |  | 2 |  |  |  |  | 3 | 36 | [42 empty] | 8 ld PDIP, 8 ld SOIC, None Available | obsolete |  | Yes | 0
OP290 |  |  | 2 | Voltage | No | -40 to 85°C |  | 1.6 | 36 |  | 20 uA |  |  | No | 0 V |  | 1 V |  | -120 | 4 nA |  |  |  |  | 125 uV | 1.2 uV/°C | 100 fA | [6 empty] | No |  | 650 pF | 80 nV/rtHz | 3 uV p-p |  |  | 20 kHz |  | 12 mV/us | [6 empty] | 118 | 1 | 8 ld CerDIP, 8 ld PDIP | Production | 2012-09-07 | Yes | 3.11
OP41 | FET Input | [50 empty] | 8 ld PDIP, None Available | obsolete |  | No | 0
OP420 | [51 empty] | 14 ld PDIP, 20 ld LCC, None Available | obsolete |  | No | 0
OP490 |  |  | 4 | Voltage | No | -40 to 85°C |  | 3 | 36 |  | 20 uA |  |  | No | 0 V |  | 1 V |  | -120 | 4.2 nA |  |  |  |  | 600 uV | 2 uV/°C | 400 pA | [6 empty] | No |  | 650 pF | 80 nV/rtHz | 3 uV p-p |  |  | 20 kHz |  | 12 mV/us | [6 empty] | 118 | 1 | 14 ld CerDIP, 14 ld PDIP, 16 ld SOIC - Wide, None Available | Production |  | Yes | 4.16
OP493 | [51 empty] | 14 ld PDIP, None Available | obsolete |  | No | 0